## Sheet1
Sr. No. | Chapter | SSR Item No. | Reference No. | Description of the item | Additional Specification | Unit | Completed Rate for 2022-23 excluding GST In Rs. | Labour Rate for 2022-23 excluding GST In Rs.
Road Survey and DPR
1 | Road Survey and DPR | 1.01 |  | FixingchainageStone/BenchmarkStone/CenterStone/ApexStoneinearthandall sorts of soil and soft murum including conveying excavated material, fixing stone, including painting lettering One Numbers and back filling etc. complete. | As directed by Engineer in charge | One Number | 189 | 189
2 | Road Survey and DPR | 1.02 |  | Takingthetrialpitforroads,alignment,C.D.Worksinearthsoilofallsorts,sandsgravel orsoftmurum,includingstackingtheexcavatedmaterialincludingallliftsandnecessary back filling upto depth 1.5 meters | As directed by Engineer in charge | One Cubic Metre | 482 | 482
3 | Road Survey and DPR | 1.03 |  | Taking the trial pit for roads, alignment, C.D. Works in earth soil of all sorts, sands gravel, orsoftmurum,includingstacking theexcavated materialincluding alllifts and necessary back filling upto depth 3.0 meters | As directed by Engineer in charge | One Cubic Metre | 520 | 520
4 | Road Survey and DPR | 1.04 |  | Takingthetrialpitforroads,alignment,C.D.WorksinHardmurum,includingstacking the excavated material including all lifts and necessary back filling upto depth 1.5 meters | As directed by Engineer in charge | One Cubic Metre | 631 | 631
5 | Road Survey and DPR | 1.05 |  | Takingthetrialpitforroads,alignment,C.D.WorksinHardmurum,includingstacking the excavated material including all lifts and necessary back filling upto depth 3.0 meters | As directed by Engineer in charge | One Cubic Metre | 706 | 706
6 | Road Survey and DPR | 1.06 |  | Taking the trial pit for roads, alignment, C.D. Works in Hard murum, and Boulders including stacking the excavated material including all lifts and necessaryback filling upto depth 1.5 meters | As directed by Engineer in charge | One Cubic Metre | 780 | 780
7 | Road Survey and DPR | 1.07 |  | Taking the trial pit for roads, alignment, C.D. Works in Hard murum, and Boulders including stacking the excavated material including all lifts and necessaryback filling upto depth 3.0 meters | As directed by Engineer in charge | One Cubic Metre | 984 | 984
8 | Road Survey and DPR | 1.08 |  | FixingsurveypegsinearthandallsortsSoil,Sand,Gravel,SoftMurum,etc.including conveying, fixing etc. complete. | As directed by Engineer in charge | One Number | 12 | 12
9 | Road Survey and DPR | 1.09 |  | Reconnaisance Survey of Road alignment in plain country including taking three dimensions of apexes, verification of type of land etc. alongwith the alignment etc. complete (Without Chaining). | As directed by Engineer in charge | One Kilometre | 2121 | 1998
10 | Road Survey and DPR | 1.10 |  | Reconnaisance Survey of Road alignment in plain country including taking three dimensions of apexes, verification of type of land etc. alongwith the alignment etc. complete (With Chaining). | As directed by Engineer in charge | One Kilometre | 5414 | 4801
11 | Road Survey and DPR | 1.11 |  | ReconnaissanceSurveyofa roadalignmentfornewhillyroadutilisingexsistingforest carttrackswithuseofghattracer(iffoundnecessary),takingthreedimensionsofapexes including verification of type of land etc. complete. (Without Chaining) | As directed by Engineer in charge | One Kilometre | 5711 | 4848
12 | Road Survey and DPR | 1.12 |  | Reconnaissance Surveyof road alignment fornewhillyroad utilising exsisting forest carttrackswithuseofghattracer(iffoundnecessary),takingthreedimensionsofapexes including verification of type of land etc. complete. (With Chaining) | As directed by Engineer in charge | One Kilometre | 5516 | 4717
13 | Road Survey and DPR | 1.13 |  | Reconnaissance Survey of road alignment in hilly road utilising exsisting forest cart tracks with use of ghat tracer (if found necessary), taking three dimensions of apexes including verification of type of land etc. complete. (Without Chaining) . | As directed by Engineer in charge | One Kilometre | 3017 | 2370
14 | Road Survey and DPR | 1.14 |  | ReconnaissanceSurveyof roadalignmentinhillyroadutilisingexistingforestcarttracks withuseofghattracer(iffoundnecessary),takingthreedimensionsofapexesincluding verification of type of land etc. complete. (With Chaining) . | As directed by Engineer in charge | One Kilometre | 5888 | 5089
15 | Road Survey and DPR | 1.15 |  | Detailed survey of road in plain country including chaining and levelling with cross sections at every two chains inclusive of closing of survey each day. | As directed by Engineer in charge | One Kilometre | 6505 | 4310
16 | Road Survey and DPR | 1.16 |  | Detailed surveyof road length where earthwork is partlydone including chaining and levelling with cross sections at every two chains inclusive of closing survey each day. | As directed by Engineer in charge | One Kilometre | 6094 | 3526
17 | Road Survey and DPR | 1.17 |  | Detailedsurvey ofroadthrough hillycountrytakingcrosssectionateverychainsoras required including chaining , levelling and closing survey each day. | As directed by Engineer in charge | One Kilometre | 9722 | 5693
18 | Road Survey and DPR | 1.18 |  | Detailed survey of road through hilly country taking cross section at every chains as desiredincludingchaining,levellingandclosingsurveyeachdayutilisingexistingcart track. | As directed by Engineer in charge | One Kilometre | 7775 | 5197
19 | Road Survey and DPR | 1.19 |  | Providing and Fixing Wooden survey pegs including White washing etc. complete. | As directed by Engineer in charge | One Number | 52 | 33
20 | Road Survey and DPR | 1.20 |  | Carryingoutcatchmentareatraversesurveyofminorstream(nottraceableintoposheet) below 100 acres | As directed by Engineer in charge | One Kilometre | 3460 | 2030
21 | Road Survey and DPR | 1.21 |  | Cuttingdownbranchesoftrees,bushesetc.stackingthematerialneatlyasdirected(For Motarable Road) | As directed by Engineer in charge | One Kilometre | 8116 | 8116
22 | Road Survey and DPR | 1.22 |  | Providingdetailedlayoutplanofareainscale1:500includingcarryingoutcontoursurvey anddetailedEngineeringplanetableSurveywiththehelpof24Alidade.Thedolomite area measurement of the plot and structures, trees, over head line and under ground service amenities within the area, with triangular method and giving detailes of the structures,suchastotalarea,typeofbuildinganddistancefromallcornerstakingtrialpit 0.5x0.5x2.00 m.-2Nos. per acre and collection of record from city survey / D.I.L.R. authoritiesandauthentication.Theplanshallbetracedon75micronpolysterfilmand shallbesubmittedalongwiththreeAmoniaprints.Thecontourlevelsshallbemarkedat 0.5 Meter intervals. Note:-The items includes-1)Traversing work with theodolite and steel tape. 2) Levelling Grid Work of the terrain. 3)Detailed Engineering Survey and contouringworkoftheterrain. 4)Plottingwork. 5)CollectionofRecord. a)upto1 Acre | MORTH | One Acre | 9076 | 7389
23 | Road Survey and DPR | 1.23 |  | Providingdetailedlayoutplanofareainscale1:500includingcarryingoutcontoursurvey anddetailedEngineeringplanetableSurveywiththehelpof24'Alidade.Thedolomite area measurement of the plot and structures, trees, over head line and under ground service amenities within the area, with triagular method and giving detailes of the structures,suchastotalarea,typeofbuildinganddistancefromallcornerstakingtrialpit 0.5x0.5x2.00 m.-2Nos. per acre and collection of record from city survey / D.I.L.R. authoritiesandauthentication.Theplanshallbetracedon75micronpolysterfilmand shallbesubmittedalongwiththreeAmoniaprints.Thecontourlevelsshallbemarkedat 0.5 Meter intervals. Note:-The items includes-1)Traversing work with theodolite and steel tape. 2) Levelling Grid Work of the terrain. 3)Detailed Engineering Survey and contouringworkoftheterrain. 4)Plottingwork. 5)CollectionofRecord. b)Above1 Acre | As directed by Engineer in charge | One Acre | 9076 | 7389
24 | Road Survey and DPR | 1.24 |  | Reconnaisance survey including study of sheets, maps etc. for alignment including 3 dimensionofapexes,fixingpegs,chainandcompassorcrossstaffsurveywithL-Section andcrosssectionofalignmentatevery30morateverychangeofdeviationwhicheveris less including fly levels at closing of day, fixing apex and B.M. stones of size 0.20*0.20*0.75m in 1:2:4C.C.atevery200mandpreparationofalignmentplansand all type of compliance if required from department. | As directed by Engineer in charge | One Kilometre | 29252 | 14936
25 | Road Survey and DPR | 1.25 |  | PreparationofdetailedPlansandEstimatesofroadincludingtypingin5copies,ammonia prints,withcolouringofplans,properfiling,indexingandpagingetc.completeandall types of compliance, if required from Department. | As directed by Engineer in charge | One Kilometre | 16961 | 15570
26 | Road Survey and DPR | 1.26 |  | Survey of C.D. works including taking L-section of Road, catchment area plan by Traversemethodandtaking trialpitsofsize1.00x1.00x1.50mincludingpreparationof detailedPlansandEstimatesin5copiesandalltypesofcomplianceifrequiredfromthe Department. | As directed by Engineer in charge | One Number | 16334 | 12135
27 | Road Survey and DPR | 1.27 |  | SurveyofMinorbridgeincludingtakingLsectionofexistingroadandtwodefinedcross sections,oneofU/sandoneofD/s,onevergincrosssectiononalternate proposedcross sectionsandbedslopeofstreamuptosufficientlongdistanceasrequiredwithchainand compass. Taking three trial pits of size 1.00x1.00x3.0 m and collecting samples of materials at site for ascertaining the silt factor, unit weight test, specific gravity from Govt.approvedlaboratories(testingchargestobebornebytheagency) andpreparation of detailed survey data, submission of the project duly typed and colouring of the ammonia prints, site plan and other drawings etc. complete if required from the Department. | As directed by Engineer in charge | One Number | 61343 | 36036
28 | Road Survey and DPR | 1.28 |  | Surveyof major bridge including taking L-section of existing road two defined cross - sections(oneatU/SandoneatD/s)andonevergincrosssectiononalternate proposed crosssectionsandbedslopeofstreamuptosufficientlongdistanceasrequiredwithchain andcompass.Taking5trialpits,threeinbed,twoonbanksofsize2.00x2.00x3.00mfor collectingsamples of materialsatsiteforascertainingthesiltfactor, unitweight test, specific gravity from Govt. approved laboratories (testing charges to be borne by the agency)andpreparationofdetailedsurveydata,submissionoftheprojectdulytypedand colouringofammoniaprints,siteplanandotherdrawingsetc.complete.Andalltypesof compliance if required from Department. (Excluding taking trial bores and contouring) | As directed by Engineer in charge | One Running Metre | 1890 | 1172
| Road Survey and DPR | 1.29 |  | Deleted |  |  | 0 | 0
29 | Road Survey and DPR | 1.30 |  | SurveyofraisedCausewayincludingreconnaissance, takingLsectionofexistingroad onedefinedonevergin onealternateproposedcross sectionand streamupto sufficient lengthswithchainandcompasstakingtwotrialpitsofsize2.00x2.00x3.00m.collecting samplesatsiteascertainingsiltfactorandpreparationofdetailedsurveydata,submission of the project dulytyped colouring of the ammonia prints,site plan and other drawing etc.complete if required from Deparetment. | As directed by Engineer in charge | One Number | 41465 | 24670
30 | Road Survey and DPR | 1.31 |  | Preparation of detailed plans and estimates of Raise Causeway on the basis of the approved detailed survey data by competent authority including typing in 5 copies ammoniaprintssiteplanotherdrawingswithcolouringofplansproperfillingindexing and paging etc.complete and all types of compliance if required from Department. | As directed by Engineer in charge | One Number | 10461 | 9257
31 | Road Survey and DPR | 1.32 |  | Completesurveyofstreamhavingcatchment areaupto 1sq. mileincluding catchment survey taking necessary L.S./C.S. and other details etc. complete. | As directed by Engineer in charge | One Number | 8866 | 4680
32 | Road Survey and DPR | 1.33 |  | Completesurveyofstreamhavingcatchmentareaabove1sq.Mileandupto5sq.Miles including taking necessary L.S./C.S. and other details etc. complete. | As directed by Engineer in charge | One Number | 18724 | 13079
33 | Road Survey and DPR | 1.34 |  | Reconnaissance survey of alignment in plain country for approaches to the bridge including taking three dimensions of apexes. ( Without chaining ) | As directed by Engineer in charge | One Kilometre | 2255 | 1791
34 | Road Survey and DPR | 1.35 |  | Fly levelling for carrying out bench mark. | As directed by Engineer in charge | One Kilometre | 1812 | 1217
35 | Road Survey and DPR | 1.36 |  | Detailed survey of approaches including Chain and Compass survey along bridge alignment and approaches including closing each day work. | As directed by Engineer in charge | One Kilometre | 4663 | 3273
36 | Road Survey and DPR | 1.37 |  | Takinglongitudinalsectionofstreamsextendingupstreamanddownstreamsideofthe bridgesite, requisiteOne Numberof cross section ofthe streamon eithersides block contouringandotherdetailsetc.complete.(LengthofL.S.andC.S.forcontouringtobe worked out) | As directed by Engineer in charge | One Kilometre | 5655 | 4265
37 | Road Survey and DPR | 1.38 |  | Demarcationofrightofway(ROW)asperdesignusingtotalstationincludingcalculation of co-ordinates of 30 Meter interval on both sides of road. | As directed by Engineer in charge | One Kilometre | 9877 | 5318
38 | Road Survey and DPR | 1.39 |  | PreparationofLandAcquisitionproposal includingcollectionof7/12and8/Adocuments marking alignment on village maps , area calculation, preparation of proposal, printing,binding, etc. complete and submission of 5 sets more ever liasoning and coordinationwithrevenueauthoritieswithcomplianceifanyuntilfinalisationofaward including Joint measurement of the alignment. For new alignment. | As directed by Engineer in charge | One Kilometre | 27486 | 15507
39 | Road Survey and DPR | 1.40 |  | PreparationofLandAcquisitionproposal includingcollectionof7/12and8/Adocuments marking alignment on village maps , area calculation, preparation of proposal, printing,bindind, etc. complete and submission of 5 sets more ever liasoning and coordinationwithrevenueauthoritieswithcomplianceifanyuntilfinalisationofaward including Joint measurement of the alignment. For existing alignment. | As directed by Engineer in charge | One Kilometre | 20343 | 10760
40 | Road Survey and DPR | 1.41 |  | Carryingof detailedtopographicsurveybyusing totalstationalongthe existing ornew roadincludingtakingL-sectionand crosssectionatevery30meterROW,takingatleast 10 spot levels per cross section, picking up all existing details inside the Row like electrictelephoneline,encroachments,structuresetc. connectingalltheprimary total stationcontrolpoints byG.I.S.Benchmarkslevelorwhicheveravailablewithdepartment usingautolevelandpreparingAuto CADplanbyusingabovedatatakingout1setof blackandwhiteprintouton50micronpolysterfilmsheetA2sizeand2setsofcoloured printout on A2 size submitting soft copy all data on CD. Plain Terrain New Alignment | As directed by Engineer in charge | One Kilometre | 46615 | 22965
41 | Road Survey and DPR | 1.42 |  | Carryingof detailedtopographicsurveybyusing totalstationalongthe existing ornew roadincludingtakingL-sectionand crosssectionatevery30meterROW,takingatleast 10 spot levels per cross section, picking up all existing details inside the Row like electrictelephoneline,encroachments,structuresetc. connectingalltheprimary total stationcontrolpoints byG.I.S.Benchmarkslevelorwhicheveravailablewithdepartment usingautolevelandpreparingAuto CADplanbyusingabovedatatakingout1setof blackandwhiteprintouton50micronpolysterfilmsheetA2sizeand2setsofcoloured printout on A2 size submitting soft copy all data on CD. Plain Terrain Existing Alignment. | As directed by Engineer in charge | One Kilometre | 43301 | 19410
42 | Road Survey and DPR | 1.43 |  | Carryingof detailedtopographicsurveybyusing totalstationalongthe existing ornew roadincludingtakingL-sectionand crosssectionatevery30meterROW,takingatleast 10 spot levels per cross section, picking up all existing details inside the Row like electrictelephoneline,encroachments,structuresetc. connectingalltheprimary total stationcontrolpoints byG.I.S.Benchmarkslevelorwhicheveravailablewithdepartment usingautolevelandpreparingAuto CADplanbyusingabovedatatakingout1setof blackandwhiteprintouton50micronpolysterfilmsheetA2sizeand2setsofcoloured printout on A2 size submitting soft copy all data on CD. Hilly Terrain New Alignment | As directed by Engineer in charge | One Kilometre | 59200 | 30221
43 | Road Survey and DPR | 1.44 |  | Demarcation ofRoad boundry(ROW)includingfixing theboundrystonesofstandard size andshapeincludingfixinginblockofstandardsizeofC.C.of1:4:8whitewashing at 30 M interval on both sides | As directed by Engineer in charge | One Kilometre | 41261 | 10987
44 | Road Survey and DPR | 1.45 |  | Takingtrialbores75to100mmfor53.0to88.9mmcorediaoverburden(bydiamond drillingmachine)suchassoilofallsorts,softmurum,hardmurumandbouldersandin soft rockincluding allmaterials suchas casingpipes andaccessories oil,grease, steel, rods, and such other materials as required (including conveying thematerial tosite of work).Preservingtheloosesampleinglassjarandcoresampleseriallyonsiteofwork andconveyingthesametoHQofconcernringofficeasdirected. a)overburden0to50 meter. | As directed by Engineer in charge | One Running Metre | 2110 | 447
45 | Road Survey and DPR | 1.46 |  | Takingtrialbores75to100mmfor53.0to88.9mmcorediainrocksasspecifiedbelow includingallnecessarymaterialssuchasoil,grease,steelboostanandsuchothermaterials as required (including conveying the materialto siteof work)and Preserving the core sampleseriallyonsiteofworkandconveyingthesametoHQofconcernringofficeas directed. Quartzite with diamond drill with Nx Bit 0 to 50 metre | As directed by Engineer in charge | One Running Metre | 6814 | 522
46 | Road Survey and DPR | 1.47 |  | Takingtrialbores75to100mmfor53.0to88.9mmcorediainrocksasspecifiedbelow includingallnecessarymaterialssuchasoil,grease,steelboostanandsuchothermaterials asrequired(includingconveyingthematerialtositeofwork)and Preservingthe core sampleseriallyonsiteofworkandconveyingthesametoHQofconcernringofficeas directed. Quartzite with diamond drill with Ax Bit 0 to 50 metre | As directed by Engineer in charge | One Running Metre | 4133 | 745
47 | Road Survey and DPR | 1.48 |  | Takingtrialbores75to100mmfor53.0to88.9mmcorediainrocksasspecifiedbelow includingallnecessarymaterialssuchasoil,grease,steelboostanandsuchothermaterials as required (including conveying the materialto siteof work)and Preserving the core sampleseriallyonsiteofworkandconveyingthesametoHQofconcernringofficeas directed. Other Rock with diamond drill. 0 to 50 metre | As directed by Engineer in charge | One Running Metre | 3910 | 522
48 | Road Survey and DPR | 1.49 |  | Providing tun tappa core boxes of jungle wood of size1.25mx 0.35x 0.15m for preserving core sample with all fixtures and fastening handles including locking arrangment etc . complete. | As directed by Engineer in charge | One Number | 5665 | 1760
49 | Road Survey and DPR | 1.50 |  | Providingandmaintainingtemparoryplatformofborelocationinriverbedinupto1Mof standing water and of size 3.50 x 4.00 M by using sand bags in layer for platform including all required materials labours etc. complete. | As directed by Engineer in charge | One Number | 13882 | 7372
50 | Road Survey and DPR | 1.51 |  | Providingandmaintainingtemporaryplatformforerectingboringmachinedinriverbed tothedepthofstandingwater1mto2m andofsize3.50x4.00Mbyusing20Nos.of M.S. empty barrels in M.S. frame made of M.S. angle size 50 x 50 x 5 mm with fabricationandoveritajunglewoodplanksplatformofsize3.50x4.00x0.03Msize including supplying of nylon rope 24 mm dia. for anchoring platform include passage platform and enganging a labour etc. complete. 1 m to 2 m | As directed by Engineer in charge | One Number | 21267 | 7372
51 | Road Survey and DPR | 1.52 |  | Providingandmaintainingtemparoryplatformforerectingboringmachinedinriverbed tothedepthofstandingwater2mandabove andofsize3.50x4.00Mbyusing20Nos. of M.S. empty barrels in M.S. frame made of M.S. angle size 50 x 50 x 5 mm with fabricationandoveritajunglewoodplanksplatformofsize3.50x4.00x0.03Msize including supplying ofnylonrope24mmdia. foranchoring platformincludepassage platform and enganging a labour etc. complete. 2 m and Above. | As directed by Engineer in charge | One Number | 21810 | 7372
52 | Road Survey and DPR | 1.53 |  | Providingandmaintainingtemparoryplatformforinspectionfromonebanktoanother bankofborelocationinriverbedinalldepthofstandingwaterofsize1.30x2.00Mby using4Nos.ofM.S.emptybarrelsinM.S.framemade of M.S.anglesize50x50x5 mmwithfabricationandoveritajunglewoodplanksplatformofsize1.30x2.00x0.03 Msizeincludingsupplyingofnylonrope24mmdia.and300Mlengthofmovementof platform enganging a labour on inspection days etc. complete. | As directed by Engineer in charge | One Number | 20033 | 11093
53 | Road Survey and DPR | 1.54 |  | Conveyingtheboringmachineandengineandallitsaccessoriesetc. tothesiteofthe work and back including loading unloading etc. complete. ( Note - Distance to be measuredfromthestationofboringmachineengineetc.ofdistrictheadquarterstositeof the work by short route ). | As directed by Engineer in charge | One Kilometre | 68 | 15
54 | Road Survey and DPR | 1.55 |  | Shifting boring plant with all its components and reinstalling the same at the directed place including all its charges etc. complete. | As directed by Engineer in charge | Shift | 9067 | 8411
55 | Road Survey and DPR | 1.56 |  | Providingdetailedreportsoftheinspection loggingofdrilledholebyobserving visual descriptionofdataasperdepth, thicknessoflayer,typeofsample,washsample,bore recovery type of drill etc. complete. | As directed by Engineer in charge | One Number | 9680 | 0
56 | Road Survey and DPR | 1.57 |  | Providing detailed geological reports of proposed site by maintaining geotechnical investigationofstructurestratificationcollectingsoil,rockandgroundwatersamplesfor laboratoryteststoarrivethefoundationdesignparameters.Rockpropertiessuchastype ofrock, jointingfractures, etc.completewithsuggestion aboutthesitefoundation and remedies. | As directed by Engineer in charge | Report | 38720 | 0
57 | Road Survey and DPR | 1.58 |  | Preparing land plans and land schedule including carrying out plane table survey for Private/ForestlandonbothsideofroadinRuralandUrbanareas.Theworkofplotting and certificate from T.I.L.R. or other authorities shall be obtained from correctness of preparedplans.Tracingangtakingoutprintsandpreparingtherequisitebooklets duly boundsandprintingwithallmaterialsetc.Threelandplanbookletsalongwithoriginal tracingshallbesuppliedincludingprocurementofvillagemaps/forestlandplansfrom concernauthorities.Note:Theitemplanetableincludesfollowingpoints1)Carryingout planetablesurvey.2)Plottingofdulysurveyedarea.3)Collectionofdata from D.I.L.R. authorities andverificationofsurveymapsbyD.I.L.R.authorities.4)Preparing three booklets of survey maps including taking out prints of survey maps, binding etc. 5) CarryingoutplanetablesurveyofthePrivate/Forestlandalongtheroadupto30meters on either side from the road centre. | As directed by Engineer in charge | One Kilometre | 42184 | 15312
58 | Road Survey and DPR | 1.59 |  | Geometricaldesignofroadhorizontalandverticalcurvesfordesignspeedspecifiedby IRCincludingcarryingouttrailforoptimisingofcivilcostminimisinglandacquisition andmaximumuseofexistingfacilityandpreparationofwideningarrangementdrawing for insisting structures stake out date for horizontal alignment and working levels including super elevation effect etc. complete. | As directed by Engineer in charge | One Kilometre | 12738 | 4461
59 | Road Survey and DPR | 1.60 |  | Transferingandtakingoutdesignoncoordinatesofbaselineongroundusingnailsfor exsisting road surfaces and survey pegs for new alignments including taking out coordinatesforhorizontalcurvesat requiredintervalof50meters etc.complete.(Extra line such as right of way median edges to toe line not included). | As directed by Engineer in charge | One Kilometre | 13115 | 7111
60 | Road Survey and DPR | 1.61 |  | Preparationofroadway,drawing(PlanAndProfile)oncomputerbyusingAutocadof requiredscaleshowingalltopofeatureandproposedconstructiondetailssuchascarriage way , median service road, toe line, retaining walls, cross drainage works, major structures, etc. complete. Including indexing, level tables, legend, basic information of project and design details etc. | As directed by Engineer in charge | One Kilometre | 11201 | 8364
61 | Road Survey and DPR | 1.62 |  | Preparation of Engineering drawing as strip plan, widening scheme, index / key map, typicalcrosssection,retainingwalls,roadfurniture,generalarrangementdrawingsforbus bays/trucklay-bays/restareas/tollplaza/booths/andtypedrawingofpipe/slabdrains etc. on computer using Auto CAD. | As directed by Engineer in charge | One Kilometre | 9982 | 7145
62 | Road Survey and DPR | 1.63 |  | SurveyofC.D.worksincludingtakingL-Sectionofroad,catchmentareaplanbyTraverse method and taking trial pits of size1.50M x1.50M x 1.50M including preparation of detailedplansandestimatesin5copiesandalltypesofcomplianceifrequiredfromthe department. | As directed by Engineer in charge | One Number | 10047 | 7366
63 | Road Survey and DPR | 1.64 |  | Design of junctions including detail layout of traffic signs, informatory boards traffic islands. Breaks in median verge including working levels at junctions as per IRC standards etc. complete. a) Major Junction | As directed by Engineer in charge | One Number | 29951 | 20102
64 | Road Survey and DPR | 1.65 |  | Design of junctions including detail layout of traffic signs, informatory boards traffic islands. Breaks in median verge including working levels at junctions as per IRC standards etc. complete. b) Minor Junction | As directed by Engineer in charge | One Number | 16939 | 9767
65 | Road Survey and DPR | 1.66 |  | PreparaionofinitialdesignofflyoverswithpreparingGeneralArrangementdrawingwith dimensions etc.completeandpreparationofroughestimateforallcomponentsofbridge. Including supplying four copies of coloured drawings and copy of drawing on C.D. ( excluding geotechnical and structural design part.) | As directed by Engineer in charge | One Running Metre | 881 | 151
66 | Road Survey and DPR | 1.67 |  | Preparationofdraft/FinalReportcomprisingoftechnical,financialeconomicfeasibility and environmental aspects of the project including executive summary and detailed chapters on necessity and introduction of project existing and future traffic, design philosophy scope of work, summary of available cost estimates justification for rates adopted,keypointsofexecution,salientfeaturesoftheproject,locationoftollplaza,toll rate/policytobeadoptedandspecificationofmajorconstructionitemsetc.in8copies having attractive cover and binding s directed by engineer in charge etc. complete. | As directed by Engineer in charge | One Number | 293450 | 217946
67 | Road Survey and DPR | 1.68 |  | Preparation of Autocad drawing with colour print for Building / Bridge / Road/ CD Works in required size etc. complete. - A-0 Size | As directed by Engineer in charge | One Number | 9895 | 9169
68 | Road Survey and DPR | 1.69 |  | Preparation of Autocad drawing with colour print for Building / Bridge / Road/ CD Works in required size etc. complete. A-1 Size | As directed by Engineer in charge | One Number | 6097 | 5613
69 | Road Survey and DPR | 1.70 |  | Preparation of Autocad drawing with colour print for Building / Bridge / Road/ CD Works in required size etc. complete. A-2 Size | As directed by Engineer in charge | One Number | 4668 | 4305
70 | Road Survey and DPR | 1.71 |  | Autocad drawing with colour print out for Building / Bridge / Road/ CD Works in required size etc. complete. A-0 Size | As directed by Engineer in charge | One Number | 146 | 0
71 | Road Survey and DPR | 1.72 |  | Autocad drawing with colour print out for Building / Bridge / Road/ CD Works in required size etc. complete. A-1 Size | As directed by Engineer in charge | One Number | 97 | 0
72 | Road Survey and DPR | 1.73 |  | Autocad drawing with colour print out for Building / Bridge / Road/ CD Works in required size etc. complete. A-2 Size | As directed by Engineer in charge | One Number | 73 | 0
73 | Road Survey and DPR | 1.74 |  | Autocad drawing with colour print out for Building / Bridge / Road/ CD Works in required size etc. complete. A-3 Size | As directed by Engineer in charge | One Number | 19 | 0
74 | Road Survey and DPR | 1.75 |  | Autocad drawing with colour print out for Building / Bridge / Road/ CD Works in required size etc. complete. A-4 Size | As directed by Engineer in charge | One Number | 13 | 0
75 | Road Survey and DPR | 1.76 |  | Deploying Automated Traffic Count and classification system on Road (Two Lane) in both direction at designated traffic count post by using High Definition Cameras..CollectingtheNonEditableDataInDVRSystemwithnecessaryelectronicand electrical arrangements or inventor of required capacity Classification of data as per vehiclecategoryasrequiredwiththehelpofsoftwareandsubmittingthethereportstothe concerneddepartmentinhardcopiesaswellasinsoftcopy,includingusingnecessary technical manpower etc. complete. A) Up to 7 Days (Two Lane) | As directed by Engineer in charge | Per Day | 34487 | 15153
76 | Road Survey and DPR | 1.77 |  | Deploying Automated Traffic Count and classification system on Road (One Lane) in both direction at designated traffic count post by using High Definition Cameras..CollectingtheNonEditableDataInDVRSystemwithnecessaryelectronicand electrical arrangements or inventor of required capacity Classification of data as per vehiclecategoryasrequiredwiththehelpofsoftwareandsubmittingthethereportstothe concerneddepartmentinhardcopiesaswellasinsoftcopy,includingusingnecessary technical manpower etc. complete. B) Extra charges for every additional lane (If required) | As directed by Engineer in charge | Per Day | 26955 | 13505
77 | Road Survey and DPR | 1.78 | As directed by Engineer in charge | Providing of Jeep/vehicle for conveying surey material, Engineers, labours etc. complete | As directed by Engineer in charge | Per Day | 3630 | 0
SSR 2022-23 :- Road Sub Grade
78 | Road Sub grade | 2.01 | MORTH 201 | Cuttingdowntreesincludingtrunksandbrancheswithgirthsabove30cmto60cmand stackingthematerialsneatlywithallliftsandleadof1000masdirectedandearthfilling in the depression / pit if any. | MORTH 201 | One Number | 511 | 463
79 | Road Sub grade | 2.02 | MORTH 201 | Cuttingdowntreesincludingtrunksandbrancheswithgirthsabove60cmto90cmand stackingthematerialsneatlywithallliftsandleadof1000m.asdirectedandearthfilling in the depression/pit if any. | MORTH 201 | One Number | 847 | 703
80 | Road Sub grade | 2.03 | MORTH 201 | Cuttingdowntreesincludingtrunksandbrancheswithgirthsabove90cmto180cmand stackingthematerialsneatlywithallliftsandleadof1000m.asdirectedandearthfilling in the depression/pit if any. | MORTH 201 | One Number | 1746 | 1554
81 | Road Sub grade | 2.04 | MORTH 201 | Cuttingdowntreesincludingtrunksandbrancheswithgirthsabove180cmto270cmand stackingthematerialsneatlywithallliftsandleadof1000m.asdirectedandearthfilling in the depression/pit if any. | MORTH 201 | One Number | 2992 | 2703
82 | Road Sub grade | 2.05 | MORTH 201 | Cuttingdowntreesincludingtrunksandbrancheswithgirthsabove270cmto450cmand stackingthematerialsneatlywithallliftsandleadof1000m.asdirectedandearthfilling in the depression/pit if any. | MORTH 201 | One Number | 3094 | 2914
83 | Road Sub grade | 2.06 | MORTH 201 | Cuttingdowntreesincludingtrunksandbrancheswithgirthsabove450cmandstacking thematerialsneatlywithallliftsandleadof1000m.asdirectedandearthfillinginthe depression/pit if any. | MORTH 201 | One Number | 3387 | 3190
84 | Road Sub grade | 2.07 | MORTH 201 | Clearinggrassandremovalofrubbishuptoadistanceof50metresoutsidetheperiphery of the area . | MORTH 201 | One Square Metre | 4 | 4
85 | Road Sub grade | 2.09 | MORTH 201 | Clearing and grubbing road land including uprooting rank vegetation, grass, bushes, shrubs,saplingsandtreesgirthupto300mm,removalofstumpsoftreescutearlierand disposal of unserviceable materials and stacking of serviceable material to be used or auctioneduptoaleadof1000metresincludingremovalanddisposaloftoporganicsoil not exceeding 150 mm in thickness. | MORTH 201 | One Square Metre | 12 | 12
86 | Road Sub grade | 2.10 | MORTH 301 | Excavationforroadwayinearth,soilofallsorts,sand,gravelorsoftmurumincluding dressing section to the required grade, camber and side slopes and conveying the excavatedmaterialswithallliftsuptoaleadof50m.andspreadingforembankmentor stacking as directed. By Manual Means. ( Item used only when Quantity is below 10 Cu.m.) | MORTH 301 | One Cubic Metre | 300 | 300
87 | Road Sub grade | 2.11 | MORTH 301 | Excavationforroadwayinearth,soilofallsorts,sand,gravelorsoftmurumincluding dressing section to the required grade, camber and side slopes and conveying the excavatedmaterialswithallliftsuptoaleadof50m.andspreadingforembankmentor stacking as directed. | MORTH 301 | One Cubic Metre | 119 | 7
88 | Road Sub grade | 2.13 | MORTH 301 | Excavation for roadway in hard murum and boulder including dressing section to the required grade, camber and side slopes and conveying the excavated materials with all lifts upto a lead of 50m.and spreading for embankment or stacking as directed. | MORTH 301 | One Cubic Metre | 139 | 7
89 | Road Sub grade | 2.14 | MORTH 301 | Excavation for roadwayin soft rock, including dressing section to the required grade, camberandsideslopesandconveyingtheexcavatedmaterialswithallliftsuptoaleadof 50m. and spreading or stacking as directed. | MORTH 301 | One Cubic Metre | 177 | 22
90 | Road Sub grade | 2.15 | MORTH 301 | Excavationforroadwayinhardrockbycontrolledblastingincludingdressingsectionto therequiredgrade,camberandsideslopesandconveyingtheexcavatedmaterialswithall liftsuptoaleadof50m.andspreadingforembankmentorstockingasdirected.(Inculding 50% Utilisation of useable Excavated material) | MORTH 301 | One Cubic Metre | 250 | 25
91 | Road Sub grade | 2.16 | MORTH 301 | Excavationforroadwayinhardrockbywedgingandchisellingorlinedrillingincluding dressing section to the required grade, camber and side slopes and conveying the excavatedmaterialswithallliftsuptoaleadof50m.andspreadingforembankmentor stacking as directed. | MORTH 301 | One Cubic Metre | 1419 | 400
92 | Road Sub grade | 2.18 | MORTH 309 | Excavation for catch / side water gutter in all sorts of soils to the specified section includingstackingtheexcavatedstuffinaregularbundanddisposingofunsuitableor excess stuff as directed all sorts of soils. | MORTH 309 | One Cubic Metre | 119 | 7
93 | Road Sub grade | 2.20 | MORTH 309 | Excavationforcatch/sidewatergutterinHardmurumandboulderstratatothespecified section including stacking the excavated stuff in a regular bund and disposing of unsuitable or excess stuff as directed. | MORTH 309 | One Cubic Metre | 139 | 7
94 | Road Sub grade | 2.21 | MORTH 309 | Excavation for catch / side water gutter in Soft rock strata to the specified section includingstackingtheexcavatedstuffinaregularbundanddisposingofunsuitableor excess stuff as directed. | MORTH 309 | One Cubic Metre | 208 | 22
95 | Road Sub grade | 2.22 | MORTH 309 | Excavation for catch / side water gutters in Hard rock strata to the specified section includingstackingtheexcavatedstuffinaregularbundbychisellingandwedgingand disposing of unsuitable or excess stuff as directed. | MORTH 309 | One Cubic Metre | 1419 | 400
96 | Road Sub grade | 2.23 | MORTH 305 | Watering and compacting of embankment formed of materials obtained from the road cuttingwithinaleadof50m,notlessthan97%ofstandardProctordensityafterlaying them in layers of 20 cm. to 30 cm. with vibratory roller. | MORTH 305 | One Cubic Metre | 91 | 4
97 | Road Sub grade | 2.24 | MORTH 305 | Watering and compacting of embankment formed of materials obtained from the road cuttingwithinaleadof50m,notlessthan97%ofstandardProctordensityafterlaying them in layers of 20 cm. to 30 cm. with Power roller. | MORTH 305 | One Cubic Metre | 79 | 4
98 | Road Sub grade | 2.25 | MORTH 305 | Conveying materials obtained from road cutting including all lifts, laying in layers of 20cmto30cm.breakingclods,dressingtotherequiredlines,curves,gradesandsection, wateringandcompactingtonotlessthan97%ofstandardProctordensityforaleadof over 50m. to 300m. inclusive from the site of excavation to the site of deposition as directed. | MORTH 305 | One Cubic Metre | 195 | 89
99 | Road Sub grade | 2.26 | MORTH 305 | Conveying materials obtained from road cutting including all lifts, laying in layers of 20cm.to30cm.breakingclods,dressingtotherequiredlines,curves,gradesandsection, wateringandcompactingtonotlessthan97%ofstandardproctordensityforaleadof 300m. to 500m. inclusive, from the site of excavation to the site of deposition as directed. | MORTH 305 | One Cubic Metre | 393 | 208
100 | Road Sub grade | 2.27 | MORTH 305 | Providingearthworkinembankmentwithapprovedmaterialsobtainedfromdepartmental landuptoleadof50m.includingalllifts,layinginlayers of20cm. to30cm. thickness breaking clods, dressing to the required lines, curves, grades & section, watering and compactionwithvibratoryrollertoachievenotlessthan97%ofstandardproctordensity etc. complete ( Material obtained from departmental Land) | MORTH 305 | One Cubic Metre | 225 | 8
101 | Road Sub grade | 2.28 | MORTH 305 | Providing earth work in embankment with approved materials obtained from other sourcesuptoleadof50m.includingalllifts,layinginlayersof20cm.to30cm.thickness breaking clods, dressing to the required lines, curves, grades & section, watering and compactionwithvibratoryrollerwithV-Satattachmenttoachievenotlessthan97%of standard proctor density etc. complete ( Material obtained from Other sources) | MORTH 305 | One Cubic Metre | 757 | 8
102 | Road Sub grade | 2.29a |  | Supplying hard murum/ kankar at the road site, including conveying and stacking complete. |  | One Cubic Metre | 435 | 53
103 | Road Sub grade | 2.29b |  | Supplying soft murum at the road site, including conveying and stacking complete. |  | One Cubic Metre | 432 | 53
104 | Road Sub grade | 2.30 |  | Spreading hard murum/ soft murrum/ gravel or kankar for side width complete |  | One Cubic Metre | 79 | 79
105 | Road Sub grade | 2.31 |  | Compacting the hard murum side widths including laying in layers on each side with vibratory roller including artificial watering etc. complete. |  | One Square Metre | 21 | 4
106 | Road Sub grade | 2.32 |  | Picking the road surface including sectioning etc. complete (WBM surface.) |  | One Square Metre | 31 | 13
107 | Road Sub grade | 2.33 |  | Picking the road surface including sectioning etc. complete (BT surface.) |  | One Square Metre | 44 | 13
108 | Road Sub grade | 2.34 |  | Providingdryrubblestone pitching23cm(about9)thickincludingallmaterial,quarry spalls, labour etc. complete. |  | One Square Metre | 413 | 115
109 | Road Sub grade | 2.35 | MORTH 402 | Providing, laying and spreading soil on a prepared sub grade, pulverizing, mixing the spreadsoilinplacewithrotavatorwith3percentslakedlimewithminimumcontentof 70percentofCaO, gradingwith motorgraderandcompacting withtheroadrollerat OMC to achieve atleast 98 per cent of the max dry density to form a layer of sub base. | MORTH 402 | One Cubic Metre | 596 | 31
110 | Road Sub grade | 2.36 | MORTH 402 | Providing, laying and spreading soil on a prepared sub grade, pulverizing, adding the designedquantityofcementtothespreadsoil,mixinginplacewithrotavator,grading withthemotorgraderandcompactingwiththeroadrolleratOMCtoachievethedesired unconfined compressive strength and to form a layer of sub-base/base. | MORTH 402 | One Cubic Metre | 818 | 31
111 | Road Sub grade | 2.37 | MORTH 402 | Layingandspreadingavailablesoilinthesub-gradeonapreparedsurface,pulverizing, mixing the spread soil in place with rotavator with 3 per cent slaked lime having minimum contentof70percentofCaO,gradingwithmotorgraderandcompactingwiththeroad roller at OMC to the desired density to form a layer of improved sub grade. | MORTH 402 | One Cubic Metre | 536 | 23
112 | Road Sub grade | 2.39 | MORTH 305 | ConstructionofembankmentwithFlyashconformingtotable1ofIRC:SP:58-2001 obtainedfromcoalorligniteburningthermalpowerstationsaswastematerial,spreadand compacted inlayerof200mmthickness eachat OMC, allas specified inIRC: SP:58- 2001 and as per approved plans. | MORTH 305 | One Cubic Metre | 156 | 9
SSR 2022-23 :- Road Sub Base and Base Course
113 | Road Sub Base and Base Course | 3.01 | MORTH 401 | Construction of granular sub-base by providing close graded Material, mixing in a mechanical mix plant at OMC, carriage of mixed Material to work site, spreading in uniform layers with motor grader/ Paver on prepared surface and compacting with vibratoryrollertoachievethedesireddensity,completeasperclause401--PlantMix Method and Grading - I Material | MORTH 401 | One Cubic Metre | 2039 | 36
114 | Road Sub Base and Base Course | 3.02 | MORTH 401 | Construction of granular sub-base by providing close graded Material, mixing in a mechanical mix plant at OMC, carriage of mixed Material to work site, spreading in uniform layers with motor grader / Paver on prepared surface and compacting with vibratoryrollertoachievethedesireddensity,completeasperclause401--PlantMix Method and Grading - II Material | MORTH 401 | One Cubic Metre | 2039 | 36
115 | Road Sub Base and Base Course | 3.03 | MORTH 401 | Construction of granular sub-base by providing close graded Material, mixing in a mechanical mix plant at OMC, carriage of mixed Material to work site, spreading in uniform layers with motor grader / Paver on prepared surface and compacting with vibratoryrollerto achievethe desired density, completeas perclause 401--Plant Mix Method and Grading - III Material | MORTH 401 | One Cubic Metre | 2039 | 36
116 | Road Sub Base and Base Course | 3.04 | MORTH 401 | Construction of granular sub-base by providing close graded material, spreading in uniformlayerswithmotorgrader/Paver onpreparedsurface,mixingbymixinplace method with rotavator at OMC, and compacting with vibratory roller to achieve the desireddensity,completeasperclause401--ByMixinPlaceMethodandGrading-I Material | MORTH 401 | One Cubic Metre | 1804 | 32
117 | Road Sub Base and Base Course | 3.05 | MORTH 401 | Construction of granular sub-base by providing close graded material, spreading in uniformlayers with motorgrader/ Paveron prepared surface, mixingbymixinplace method with rotavator at OMC, and compacting with vibratory roller to achieve the desireddensity,completeasperclause401--ByMixinPlaceMethodandGrading-II Material | MORTH 401 | One Cubic Metre | 1804 | 32
118 | Road Sub Base and Base Course | 3.06 | MORTH 401 | Construction of granular sub-base by providing close graded material, spreading in uniform layers with motor grader/ Paver on prepared surface, mixing by mix in place method with rotavator at OMC, and compacting with vibratory roller to achieve the desireddensity,completeasperclause401--ByMixinPlaceMethodandGrading-III Material | MORTH 401 | One Cubic Metre | 1804 | 32
119 | Road Sub Base and Base Course | 3.07 | MORTH 403 | Lime,FlyashStabilizedSoilSub-Base--ConstructionofSub-baseusinglime-Flyash admixturewithgranularsoil,freefromorganicmatter/deleteriousmaterialorclayeysilts and low plasticityclays having PIbetween 5and 20and liquid limit less than 25 and commercialdrylime,slakedatsiteorpre-slakedwithCaOcontentnotlessthan50per cent,Flyashtoconformtogradationasperclause4.3ofIRC:88-1984,lime+Flyash content ranging between 10 to 30 per cent, the minimum un-confined compressive strengthandCBRvalueafter28dayscuringand4dayssoakingtobe7.5kg/sq,cmand25 per cent respectively, all as specified in IRC: 88-1984. | MORTH 403 | One Cubic Metre | 1403 | 11
| Road Sub Base and Base Course | 3.08 | MORTH 404 | CementTreatedCrushedRockorcombinationasperclause403.2andtable400.4inSub base/Base--Providing,layingandspreadingMaterialonapreparedsubgrade,addingthe designed quantity of cement to the spread Material, mixing in place with rotavator, gradingwiththemotorgraderandcompactingwiththeroadrolleratOMCtoachievethe desired unconfined compressive strength and to form a layer of sub-base/base course. | MORTH 403 | One Cubic Metre | 0 | 0
120 | Road Sub Base and Base Course | 3.08a | MORTH 403 | A) For Sub-base Course | MORTH 403 | One Cubic Metre | 2447 | 31
121 | Road Sub Base and Base Course | 3.08b | MORTH 403 | B) For Base Course | MORTH 404 | One Cubic Metre | 2351 | 31
122 | Road Sub Base and Base Course | 3.09 | MORTH 305.4.3 | Scarifying the existing granular road surface to a depth of 50 mm and disposal of scarified material within all lifts and leads upto 1000 metres. | MORTH 501.8.2.1 | One Square Metre | 47 | 39
123 | Road Sub Base and Base Course | 3.10 | MORTH 202 | Dismantlingofflexiblepavementsanddisposalofdismantledmaterialsuptoaleadof 1000 metres, stacking serviceable and unserviceable materials separately etc. complete. | MORTH 202 | One Cubic Metre | 430 | 231
124 | Road Sub Base and Base Course | 3.11 | MORTH 202 | Dismantlingofcementconcretepavementbymechanicalmeansusingpneumatictools, breaking to pieces not exceeding 0.02 cum in volume and stock piling at designated locations and disposal of dismantled materials up to a lead of 1000 metres, stacking serviceable and unserviceable materials separately etc. complete. | MORTH 202 | One Cubic Metre | 1385 | 173
125 | Road Sub Base and Base Course | 3.12 | MORTH 501.8 | Making50mmx25mmfurrows,45degreetothecenterlineoftheroadandatonemetre intervalintheexistingthinbituminouswearingcoarseincludingsweepinganddisposalof excavated material within 1000 metres lead | MORTH 501.8 | One Square Metre | 8 | 8
126 | Road Sub Base and Base Course | 3.13 | MORTH 501.8 | Making50mmx50mmfurrows,45degreetothecenterlineoftheroadandatonemetre intervalintheexistingthinbituminouswearingcoarseincludingsweepinganddisposalof excavated material within 1000 metres lead | MORTH 501.8 | One Square Metre | 16 | 15
127 | Road Sub Base and Base Course | 3.14 |  | BroomingtheW.B.M.surfacebywireBrushes,coirbrushers,dusting,cleaningetc.for receiving the bituminous treatment complete. Brooming the water Bound Macadam surface by wire. |  | One Square Metre | 18 | 18
128 | Road Sub Base and Base Course | 3.18 | MORTH 404 | Providing,laying,spreadingandcompactingstoneaggregatesofspecificsizestowater boundmacadamspecificationincludingspreadinginuniformthickness,handpackingto proper grade and camber, applying and brooming requisite type of screening/ binding Materials to fill up the interstices of coarse aggregate, watering and compacting with Vibratory roller. to the required density. By Mechanical Means - Grading I (Using Screening Type A (13.2) mm Aggregate) | MORTH 404 | One Cubic Metre | 2218 | 37
129 | Road Sub Base and Base Course | 3.19 | MORTH 404 | Providing,laying,spreadingandcompactingstoneaggregatesofspecificsizestowater boundmacadamspecificationincludingspreadinginuniformthickness,handpackingto proper grade and camber, applying and brooming requisite type of screening/ binding Materials to fill up the interstices of coarse aggregate, watering and compacting with vibratory roller to the required density. By Mechanical Means -Grading I (Using Screening Type B (11.2 mm) Aggregate) | MORTH 404 | One Cubic Metre | 2180 | 37
130 | Road Sub Base and Base Course | 3.20 | MORTH 404 | Providing,laying,spreadingandcompactingstoneaggregatesofspecificsizestowater boundmacadamspecificationincludingspreadinginuniformthickness,handpackingto proper grade and camber, applying and brooming requisite type of screening/ binding Materials to fill up the interstices of coarse aggregate, watering and compacting with vibratory roller to the required density. By Mechanical Means - Grading II (Using Screening Type B (11.2 mm) Aggregate) | MORTH 404 | One Cubic Metre | 2180 | 37
131 | Road Sub Base and Base Course | 3.21 | MORTH 405 | CrushedCementConcreteSub-base/Base-Breakingandcrushingofmaterialobtained by breaking damaged cement concrete slabs to size range not exceeding 75 mm as specified in table 400.7 transporting the aggregates obtained from breaking of cement concrete slabs at a lead of 1 km., laying and compacting the same as sub base/ base course, constructed as WBM to clause 404 except the use of screening or binding material. | MORTH 405 | One Cubic Metre | 414 | 225
132 | Road Sub Base and Base Course | 3.22 | MORTH 405.2 | Penetration Coat Over Top Layer of Crushed Cement Concrete Base -- Spraying of bitumenovercleaneddrysurfaceofcrushedcementconcretebaseattherateof25kgper 10sqmbyabitumenpressuredistributor,spreadingofkeyaggregatesattherateof0.13 cum per 10 sqm by a mechanical gritter and rolling the surface as per clause 506.3.8 | MORTH 405.2 | One Square Metre | 25 | 2
133 | Road Sub Base and Base Course | 3.23 | MORTH 406 | Wet Mix Macadam -- Providing, laying, spreading and compacting graded stone aggregatetowetmixmacadamspecificationincludingpremixingtheMaterialwithwater atOMCinmechanicalmixplantcarriageofmixedMaterialbytippertosite,layingin uniform layers with paver in sub- base / base course on well prepared surface and compacting with vibratory roller to achieve the desired density. Laying By Grader/Paver. | MORTH 406 | One Cubic Metre | 2045 | 42
134 | Road Sub Base and Base Course | 3.24 | MORTH 407 | Crusher Run Macadam Base -- Providing crushed stone aggregate, depositing on a preparedsurfacebyhaulingvehicles,spreadingandmixingwithamotorgrader,watering andcompactingwithavibratoryrollertoclause410toformalayerofsub-base/Base-- By Mix in Place Method for 53 mm maximum size | MORTH 407 | One Cubic Metre | 1847 | 26
135 | Road Sub Base and Base Course | 3.25 | MORTH 407 | Crusher Run Macadam Base -- Providing crushed stone aggregate, depositing on a preparedsurfacebyhaulingvehicles,spreadingandmixingwithamotorgrader,watering andcompactingwithavibratoryrollertoclause410toformalayerofsub-base/Base-- By Mix in Place Method for 45 mm maximum size | MORTH 407 | One Cubic Metre | 1847 | 26
136 | Road Sub Base and Base Course | 3.26 | MORTH 407 | Crusher Run Macadam Base -- Providing crushed stone aggregate, depositing on a preparedsurfacebyhaulingvehicles,spreadingandmixingwithamotorgrader,watering andcompactingwithavibratoryrollertoclause410toformalayerofsub-base/Base-- By Mixing Plant Method for 53 mm maximum size | MORTH 407 | One Cubic Metre | 2099 | 24
137 | Road Sub Base and Base Course | 3.27 | MORTH 407 | Crusher Run Macadam Base -- Providing crushed stone aggregate, depositing on a preparedsurfacebyhaulingvehicles,spreadingandmixingwithamotorgrader,watering andcompactingwithavibratoryrollertoclause410toformalayerofsub-base/Base-- By Mixing Plant Method for 45 mm maximum size | MORTH 407 | One Cubic Metre | 2099 | 24
138 | Road Sub Base and Base Course | 3.28 | MORTH 202 | DismantlingofexistingB.T.Surface(flexiblePavement)toadepthof50mm.manually including loading of dismantled material to transport vehicle at site excluding lead charges | MORTH 202 | One Square Metre | 28 | 23
139 | Road Sub Base and Base Course | 3.29 | MORTH 502 | Prime coat - Providing and applying primer coat with bitumen emulsion on prepared surfaceofgranularBaseincludingcleaningof roadsurfaceandspraying,primeratthe rate of 0.60 kg/sqm using mechanical means. | MORTH 502 | One Square Metre | 33 | 1
140 | Road Sub Base and Base Course | 3.30 | MORTH 503 | ProvidingandapplyingtackcoatonthepreparedsurfaceheatingbyfamesinBoilerand sprayingbitumensetfootedinbitumenbolleronB.T.surface2.5kg/10sqm.(VG-30bulk bitumen rates are considered to arrive at rates) | MORTH 503 | One Square Metre | 18 | 1
141 | Road Sub Base and Base Course | 3.31 | MORTH 503 | ProvidingandapplyingtackcoatonthepreparedsurfaceheatingbyfamesinBoilerand sprayingbitumenwithsprayeronDry/HungryB.T.surface3kg/10sqm.(VG-30bulk bitumen rates are considered to arrive at rates) | MORTH 503 | One Square Metre | 21 | 1
142 | Road Sub Base and Base Course | 3.32 | MORTH 503 | ProvidingandapplyingtackcoatonthepreparedsurfaceheatingbyflamesinBoilerand spraying bitumen with sprayeron Granularsurfacetreated with primer@2.75kg/10 sqm(VG-30 bulk bitumen rates are considered to arrive at rates) | MORTH 503 | One Square Metre | 20 | 1
143 | Road Sub Base and Base Course | 3.33 | MORTH 503 | ProvidingandapplyingtackcoatonthepreparedsurfaceheatingbyflamesinBoilerand sprayingbitumenwithsprayeronConcretesurfacetreatedwithprimer@3.25kg/10sqm (VG-30 bulk bitumen rates are considered to arrive at rates) | MORTH 503 | One Square Metre | 23 | 1
144 | Road Sub Base and Base Course | 3.34 | MORTH 503 | Providingandapplyingtackcoatwithbitumenemulsion(RS1)usingemulsionpressure distributer at the rate of 0.20 kg per Sq.M. on the prepared bituminous cleaned with mechanical broom | MORTH 503 | One Square Metre | 13 | 1
145 | Road Sub Base and Base Course | 3.35a | MORTH 505 | Providingandconstructing75mm.thickModified PenetrationMacadam(MPM)road surface including all materials, preparing the existing road surface, spreading 40 mm. stonemetallayers30%crusherbrokenmetal+70%Handbroken(bybreakingrubble obtainedbyblasting)heatingandsprayingthe bitumenofspecifiedgrade@2Kg/sqm, spreading12mm.sizechipscompactingwiththreewheelstaticrollerhavingweight8to 10MT.toachivethedesireddegreeofcompactionasperTechnicalSpecificationClause 506 etc. complete. Including picking ofexisting WBM surface. (VG-30 bulk bitumen rates are considered to arrive at rates) | IRC-SP-20, 2002 Clause No. 8.7.3 | One Square Metre | 280 | 8
146 | Road Sub Base and Base Course | 3.35b | MORTH 505 | Providingandconstructing75mm.thickModified PenetrationMacadam(MPM)road surface including all materials, preparing the existing road surface, spreading 40 mm. stone metal layers 100% crusher broken metal with conical crusher plant heating and spraying the bitumen of specified grade @ 2 Kg/sqm, spreading 12 mm.size chips compactingwiththreewheelstaticrollerhavingweight8to10MT.toachivethedesired degreeofcompactionasperTechnicalSpecificationClause506etc.complete. Including pickingofexistingWBMsurface.(VG-30bulkbitumenratesareconsideredtoarriveat rates) | IRC-SP-20, 2002 Clause No. 8.7.3 | One Square Metre | 291 | 8
147 | Road Sub Base and Base Course | 3.36a | MORTH 505 | Providingandconstructing75mm.thickModified PenetractionMacadam(MPM) road surface including all materials, preparing the existing road surface, spreading 40 mm. stonelayersmetal30% crusherbrokenmetal+70%Handbroken metal(Bybreaking Rubbleobtainedbyblasting),heatingandsprayingthe bitumenofspecifiedgrade@2 kg/sqm,spreading12mm.sizechipscompactingwiththreewheelstaticrollerhaving weight 8 to 10 MT. to achive the desired degree of compaction as per Technical SpecificationClause506etc.complete,includingapplyingtackcoatofspecifiedgradeof bitumenattherateof0.30KgSqm.onexistingbitumensurface.(VG-30bulkbitumen rates are considered to arrive at rates) | IRC-SP-20, 2002 Clause No. 8.7.3 | One Square Metre | 277 | 3
148 | Road Sub Base and Base Course | 3.36b | MORTH 505 | Providingandconstructing75mm.thickModified PenetractionMacadam(MPM) road surface including all materials, preparing the existing road surface, spreading 40 mm. stonelayersmetal100% crusherbrokenmetalwithconicalcrusherplant ,heatingand spraying the bitumen of specified grade @ 2 kg / sqm , spreading 12mm.size chips compactingwiththreewheelstaticrollerhavingweight8to10MT.toachivethedesired degreeofcompactionasperTechnicalSpecificationClause506etc.complete,including applyingtackcoatofspecifiedgradeofbitumenattherateof0.30KgSqm.onexisting bitumen surface. (VG-30 bulk bitumen rates are considered to arrive at rates) | IRC-SP-20, 2002 Clause No. 8.7.3 | One Square Metre | 289 | 3
149 | Road Sub Base and Base Course | 3.37a | MORTH 505 | Providingandconstructing50mm.thickModified PenetrationMacadam(MPM) road surface including all mataerials, preparing the existing road surface, spreading 40mm. stonemetallayers30%crusherbrokenmetal+70%Handbroken(bybreakingrubble obtained by blasting) heating and spraying the bitumen of specified grade @ 1.75 kg/sqm,spreading12mm.sizechipscompactingwith staticrollerhavingweight8to10 MT.toachivethedesireddegreeofcompactionasperTechnicalSpecificationClause506 etc.complete. IncludingpickingofexistingWBMsurface.(VG-30bulkbitumenrates are considered to arrive at rates) | IRC-SP-20, 2002 Clause No. 8.7.3 | One Square Metre | 210 | 9
150 | Road Sub Base and Base Course | 3.37b | MORTH 505 | Providingandconstructing50mm.thickModified PenetrationMacadam(MPM) road surface including all mataerials, preparing the existing road surface, spreading 40mm. stone metal layers 100% crusher broken metal with conical crusher plant heating and spraying the bitumen of specified grade @ 1.75 kg/sqm, spreading 12mm.size chips compactingwith staticrollerhavingweight8to10MT.toachivethedesireddegreeof compactionasperTechnicalSpecificationClause506 etc.complete. Includingpicking of existing WBM surface.(VG-30 bulk bitumen rates are considered to arrive at rates) | IRC-SP-20, 2002 Clause No. 8.7.3 | One Square Metre | 218 | 9
151 | Road Sub Base and Base Course | 3.38a | MORTH 505 | Providingandconstructing50mm.thick Modified PenetrationMacadam(MPM)road surfaceincludingallmaterials,preparingtheexistingroadsurface,spreading40mm.stone layersmetal30% crusherbrokenmetal+70%Handbrokenmetal(BybreakingRubble obtainedbyblasting),heatingandsprayingthebitumenofspecifiedgrade@1.75kg/ sqm,spreading12mm.sizechipscompactingwithStaticrollerhavingweight8to10MT. to achive the desired degree of compaction as per Technical Specification Clause 506 etc.complete,includingapplyingtackcoatofbitumen0fspecifiedgradeattherateof0.30 Kg Sqm.(on existing bitumen surface.) | IRC-SP-20, 2002 Clause No. 8.7.3 | One Square Metre | 223 | 2
152 | Road Sub Base and Base Course | 3.38b | MORTH 505 | Providingandconstructing50mm.thick Modified PenetrationMacadam(MPM)road surfaceincludingallmaterials,preparingtheexistingroadsurface,spreading40mm.stone layersmetal100% crusherbrokenmetalwithconicalcrusherpalnt,heatingandspraying thebitumenofspecifiedgrade@1.75kg/sqm,spreading12mm.sizechipscompacting withStaticrollerhavingweight8to10MT.toachivethedesireddegreeofcompactionas perTechnicalSpecificationClause506etc.complete,includingapplyingtackcoatatthe rate of 0.30 Kg Sqm.on existing bitumen surface. (VG-30 bulk bitumen rates are considered to arrive at rates) | IRC-SP-20, 2002 Clause No. 8.7.3 | One Square Metre | 231 | 2
153 | Road Sub Base and Base Course | 3.39 | MORTH 504 | Providing,layingandcompactingofBuilt-up-spraygroutlayer75mmthickoverprepared base consisting of two layers composite construction of compacted crushed coarse aggregateswithapplicationof bituminousbinderofbiyumenofspecifiedGrade@1.520 Kg/Sqmaftereachlayer,(i.e1.520x2=3.04say3.00Kg/Sqm)andwithkeyaggregates placedontopofthesecondlayerandcompactingwithstaticroller8to10MT.Excluding costoftackcoatand scarifyingetc.Complete.(VG-30bulkbitumenratesareconsidered to arrive at rates) | MORTH 504 | One Square Metre | 342 | 3
154 | Road Sub Base and Base Course | 3.40 | MORTH 504 | BITUMINOUS MACADAM: Proving and laying bituminous macadam using crushed aggregatesofGrading1, premixedwithbituminousbinder,transportedtositewithVTS, laidoverapreviouslypreparedsurface,finishedtotherequiredgrade,level,alignment, androllingtoachievethedesiredcompactionfor80/100mmcompactedthicknesswith 3.3%usingspecifiedgradeofBitumen.--USINGBatchmixtypehotmixplantwith SCADA, Sensor Paver, vibratory roller.(VG-30 bulk bitumen rates are considered to arrive at rates) | MORTH 504 | One Cubic Metre | 7644 | 81
155 | Road Sub Base and Base Course | 3.42 | MORTH 504 | BITUMINOUSMACADAM:--Providingandlayingbituminousmacadamusingcrushed aggregateofGrading1,premixedwithbituminousbinder,transportedatsitewithVTS, laid over a previously prepared surface , finished to the required grade ,level, alignment,androllingtoachievethedesireddensityfor80/100mmcompactedthickness withdrummixtypehotmixplantwithSCADAhavingcomplyingessentialfeaturesof HotmixplantasperIRC-272009specifiedconditionsandattachmentssuchaselectronic load sensor based belt conveyers,automatic synchronization of bitumen and aggregate fedder,built in dust controller system and PLC for Drum Mix plant ,Sensor paver,and Vibratoryrollerexcludingprime/Tackcoatetc.complete--Bitumen 3.30%ofspecified grade (VG-30 bulk bitumen rates are considered to arrive at rates) | MORTH 504 | One Cubic Metre | 7295 | 81
156 | Road Sub Base and Base Course | 3.44 | MORTH 505 | DENSE BITUMINOUS MACADAM: Proving and laying dense bituminous macadam using crushed aggregates of Grading 1, premixed with bituminous binder of specified gradeofBitumen@4.50percentbyweightoftotalmixandfiller,transportedtosite withVTS,laidoverapreviouslypreparedsurface,finishedtotherequiredgrade,level, alignment,androllingtoachievethedesireddensityfor76-100mmcompactedthickness .USINGBatchmixtypehotmixplantwithSCADA,SensorPaver,Vibratoryrollerwith Stone Dust filler.(VG-30 bulk bitumen rates are considered to arrive at rates) | MORTH 505 | One Cubic Metre | 9664 | 85
157 | Road Sub Base and Base Course | 3.46 | MORTH 505 | DENSEBITUMINOUSMACADAM:--Providingandlayingdensebituminousmacadam using crushed aggregate of grading 1, premixed with bituminous binder Bitumen of specifiedgrade,@4.50%byweightoftotalmixandfiller,transportedatsitewithVTS, laid over a previously prepared surface , finished to the required grade ,level, alignment,androllingtoachievethedesireddensityfor76/100mmcompactedthickness withdrummixtypehotmixplantwithSCADAhavingcomplyingessentialfeaturesof HotmixplantasperIRC-27-2009specifiedconditionsandattachmentssuchaselectronic load sensor based belt conveyers, automatic synchronization of bitumen and aggregate fedder,built indust controllersystemand PLC forDrumMix plant ,Sensorpaver, and Vibratoryroller excluding prime/Tack coat etc. complete--Bitumen VG-30grade with stone dust filler (VG-30 bulk bitumen rates are considered to arrive at rates) | MORTH 505 | One Cubic Metre | 9178 | 85
158 | Road Sub Base and Base Course | 3.48 | MORTH 507 | BITUMINOUSCONCRETE:-Providingandlayingbituminousconcreteusingcrushed aggregatesofgrading1,premixedwithbituminousbinder@5.20percentbyweightof totalmixandfiller,transportedtositewithVTS,laidoverapreviouslypreparedsurface, finished to the required grade, level, alignment, and rolling to achieve the desired compaction for50mmcompactedthicknesswithspecifiedgradeofBitumen,Excluding prime/tackcoat.ForBitumenofspecifiedgrade--USINGBatchmixtypehotmixplant withSCADA,SensorPaver,VibratoryrollerwithStoneDustfiller.(VG-30bulkbitumen rates are considered to arrive at rates) | MORTH 507 | One Cubic Metre | 10599 | 86
159 | Road Sub Base and Base Course | 3.50 | MORTH 507 | BITUMINOUSCONCRETE:--Providingandlayingbituminousconcreteusingcrushed aggregateofgrading1, premixedwithbituminousbinder@5.40%byweightoftotalmix andfiller,transportedatsitewithVTS,laidoverapreviouslypreparedsurface,finishedto therequiredgrade,level,alignment,androllingtoachievethedesireddensityfor50mm compacted thickness with drum mix plant with SCADA, Sensor paver and Vibratory rollerexcludingprime/Tackcoatetc.complete--Bitumenofspecifiedgradewithstone dust filler. (VG-30 bulk bitumen rates are considered to arrive at rates) | MORTH 509 | One Cubic Metre | 10627 | 86
SSR 2022-23 :- Road surface and ragid pavement
160 | Road Surfacing Course | 4.01 | MORTH 511 | ProvidingbituminousTypeAliquidsealcoatonbituminoussurfaceincludingsupplying allmaterialsandbitumenofspecifiedgrade preparingexistingroadsurface,heatingand applyingbitumen@0.98KgSqm.bymechanicalmeans,spreadingchipsandrolling,by static roller having weight 8 to 10 MT. etc. complete. (VG-30 bulk bitumen rates are considered to arrive at rates) | MORTH 511 | One Square Metre | 75 | 1
161 | Road Surfacing Course | 4.03 | MORTH 511 | ProvidingandlayingofType-BpremixsealcoatwithHMPofapproprate crushedstone chipping6.70mmsizeandpenetrationbitumenofspecifiedgrade@0.68Kg/Sqm., preparingexistingroadsurfaceincludingmixinginsuitableBatchMix plantandrolling by staticrollerhavingweight8to10MT.etc.complete.(VG-30bulkbitumenratesare considered to arrive at rates) | MORTH 511 | One Square Metre | 67 | 1
162 | Road Surfacing Course | 4.04 | MORTH 509 | SurfaceDressing--Providingandlayingsurfacedressingaswearingcourseinsinglecoat usingcrushedstoneaggregatesofspecifiedsizeonalayerofbituminousbinderlaidon prepared surface and rolling with 8-10 tonne smooth wheeled steel roller. -- a)19mmnominalchipplingsize(bitumen12.00kg/10Sq.M.)--Bitumenofspecified grade (VG-30 bulk bitumen rates are considered to arrive at rates) | MORTH 509 | One Square Metre | 98 | 1
163 | Road Surfacing Course | 4.05 | MORTH 509 | SurfaceDressing--Providingandlayingsurfacedressingaswearingcourseinsinglecoat usingcrushedstoneaggregatesofspecifiedsizeonalayerofbituminousbinderlaidon prepared surface and rolling with 8-10 tonne smooth wheeled steel roller. -- b) 13 mm nominal chippling size (bitumen 10.00kg/10 Sq.M --Bitumen of specified grade (VG-30 bulk bitumen rates are considered to arrive at rates) | MORTH 509 | One Square Metre | 80 | 1
164 | Road Surfacing Course | 4.06 | MORTH 509 | SurfaceDressing--Providingandlayingsurfacedressingaswearingcourseinsinglecoat usingcrushedstoneaggregatesofspecifiedsizeonalayerofbituminousbinderlaidon prepared surface and rolling with 8-10 tonne smooth wheeled steel roller. -- c)10mmnominalchipplingsize(bitumen9.0kg/10Sq.M--Bitumenofspecifiedgrade (VG-30 bulk bitumen rates are considered to arrive at rates) | MORTH 509 | One Square Metre | 74 | 1
165 | Road Surfacing Course | 4.07 | MORTH 509 | SurfaceDressing--Providingandlayingsurfacedressingaswearingcourseinsinglecoat usingcrushedstoneaggregatesofspecifiedsizeonalayerofbituminousbinderlaidon prepared surface and rolling with 8-10 tonne smooth wheeled steel roller. -- d)6mmnominalchipplingsize(bitumen7.50kg/10Sq.M--Bitumenofspecifiedgrade (VG-30 bulk bitumen rates are considered to arrive at rates) | MORTH 509 | One Square Metre | 65 | 1
166 | Road Surfacing Course | 4.11 | MORTH 510 | SurfaceDressing--Providingandlayingsurfacedressingaswearingcourseinsinglecoat usingcrushedstoneaggregatesofspecifiedsizeonalayerofbituminousbinderlaidon prepared surface and rolling with 8-10 tonne smooth wheeled steel roller. - | MORTH 510 | One Square Metre | 179 | 5
167 | Road Surfacing Course | 4.12 | MORTH 510 | OpenGradedPremixSurfacing-ProvidingandLayingOGC20mmthicknesscomposed of13.2mmto5.6mmaggregatespremixedwithbituminousbindertransportedtosite withVTS,laidoverapreviouslypreparedsurface,finishedtotherequiredgrade,level, alignment,androllingtoachievethedesiredcompactionbutexcludingprime/tackand Seal coat. For Bitumen of specified grade--USING drum mix type hot mix plant with SCADA,PaverandVibratoryroller(OverMPMSurface)(VG-30bulkbitumenratesare considered to arrive at rates) | MORTH 510 | One Square Metre | 193 | 5
168 | Road Surfacing Course | 4.13 | MORTH 511 | 9MMSEALCOAT:ProvidingandlayingofTypeA9mmpremixsealcoatwithHMPof apropriate capacity crushed stone chiping 6.7 mm size and penetration bitumen of specified grade @ 1.2kg/Sq.m, preparing existing road surface bymechanical means, spreadingchipsandrolling,bystaticrollerhavingweight8to10MT.etc.complete.(VG- 30 bulk bitumen rates are considered to arrive at rates) | MORTH 511 | One Square Metre | 116 | 6
SSR 2022-23 :- Rigid Pavement
169 | Rigid Pavement | 5.01 | MORTH 602 | Providingandlayingin-situ M30Gradeunreinforcedplaincementconcrete pavement overapreparedsubbasewith43gradecement,coarseandfineaggregate(naturalsand/ VSI grade finely washed crushed sand) conforming to IS 383, using fine and coarse aggregatescombinedgradation asperTable600-3ofMORTHSpecification2013,mixed inabatchingandmixingplant/nontiltingmixerandWeighbatcher asperapprovedmix design, admixtures, transporting to site, spreading, laying with approved make paver,compactedandfinishedinacontinuousoperation,finishingtolinesandgrades as directed by Engineer-in-charge and curing bycuring compound /byproviding cement vataincementMortar1:8@0.6mX0.6mcentretocentre,admeasuring80mmatbottom and 40 mm at top with depth of 75mm and maintaining the same throughout curing periodbyanyothermethodapprovedbyEngineer-in-charge. withfullyautomaticmicro processorbasedPLCwithSCADAenabledreversibleDrumTypemixer/concreteBatch mix plant (Pan mixer) etc. complete. | MORTH 602 | One Cubic Metre | 7582 | 210
170 | Rigid Pavement | 5.02 | MORTH 602 | Providingandlayingin-situ M35Gradeunreinforcedplaincementconcrete pavement overapreparedsubbasewith43gradecement,coarseandfineaggregate(naturalsand/ VSI grade finely washed crushed sand) conforming to IS 383, using fine and coarse aggregatescombinedgradation asperTable600-3ofMORTHSpecification2013,mixed inabatchingandmixingplant/nontiltingmixerandWeighbatcher asperapprovedmix design, admixtures, transporting to site, spreading, laying with approved make paver,compactedandfinishedinacontinuousoperation,finishingtolinesandgrades as directed by Engineer-in-charge and curing bycuring compound /byproviding cement vataincementMortar1:8@0.6mX0.6mcentretocentre,admeasuring80mmatbottom and 40 mm at top with depth of 75mm and maintaining the same throughout curing periodbyanyothermethodapprovedbyEngineer-in-charge. withfullyautomaticmicro processorbasedPLCwithSCADAenabledreversibleDrumTypemixer/concreteBatch mix plant (Pan mixer) etc. complete. | MORTH 602 | One Cubic Metre | 7698 | 205
171 | Rigid Pavement | 5.03 | MORTH 602 | Providingandlayingin-situ M40Gradeunreinforcedplaincementconcrete pavement overapreparedsubbasewith43gradecement,coarseandfineaggregate(naturalsand/ VSI grade finely washed crushed sand) conforming to IS 383, using fine and coarse aggregatescombinedgradation asperTable600-3ofMORTHSpecification2013,mixed inabatchingandmixingplant/nontiltingmixerandWeighbatcher asperapprovedmix design, admixtures, transporting to site, spreading, laying with approved make paver,compactedandfinishedinacontinuousoperation,finishingtolinesandgrades as directed by Engineer-in-charge and curing bycuring compound /byproviding cement vataincementMortar1:8@0.6mX0.6mcentretocentre,admeasuring80mmatbottom and 40 mm at top with depth of 75mm and maintaining the same throughout curing periodbyanyothermethodapprovedbyEngineer-in-charge. withfullyautomaticmicro processorbasedPLCwithSCADAenabledreversibleDrumTypemixer/concreteBatch mix plant (Pan mixer) etc. complete. | MORTH 602 | One Cubic Metre | 7793 | 205
172 | Rigid Pavement | 5.04 | MORTH 602 | Providingandlayingin-situ M30Gradeunreinforcedplaincementconcrete pavement overapreparedsubbasewith43gradecement,coarseandfineaggregate(naturalsand/ VSI grade finely washed crushed sand) conforming to IS 383, using fine and coarse aggregatescombinedgradation asperTable600-3ofMORTHSpecification2013,mixed in a Tilting type Concrete Mixer as per approved mix design, admixtures, spreading, laying compacting and finished in a continuous operation without paver machine, finishing to lines and grades as directed by Engineer-in-charge and curing by curing compound /by providing cement vata in cement Mortar 1:8 @0.6m X 0.6m centre to centre, admeasuring 80 mm at bottom and 40 mm at top with depth of 75mm and maintaining the same throughout curing period by any other method approved by Engineer-in-charge. with fully automatic micro processor based PLC with SCADA enabled reversible Drum Type mixer/ concrete Batch mix plant (Pan mixer) etc. complete. | MORTH 602 | One Cubic Metre | 7736 | 1007
173 | Rigid Pavement | 5.05 | MORTH 602 | Providingandlayingin-situ M35Gradeunreinforcedplaincementconcrete pavement overapreparedsubbasewith43gradecement,coarseandfineaggregate(naturalsand/ VSI grade finely washed crushed sand) conforming to IS 383, using fine and coarse aggregatescombinedgradation asperTable600-3ofMORTHSpecification2013,mixed in a Tilting type Concrete Mixer as per approved mix design, admixtures, spreading, laying compacting and finished in a continuous operation without paver machine, finishing to lines and grades as directed by Engineer-in-charge and curing by curing compound /by providing cement vata in cement Mortar 1:8 @0.6m X 0.6m centre to centre, admeasuring 80 mm at bottom and 40 mm at top with depth of 75mm and maintaining the same throughout curing period by any other method approved by Engineer-in-charge. with fully automatic micro processor based PLC with SCADA enabled reversible Drum Type mixer/ concrete Batch mix plant (Pan mixer) etc. complete. | MORTH 602 | One Cubic Metre | 7858 | 1007
174 | Rigid Pavement | 5.06 | MORTH 602 | Providingandlayingin-situ M40Gradeunreinforcedplaincementconcrete pavement overapreparedsubbasewith43gradecement,coarseandfineaggregate(naturalsand/ VSI grade finely washed crushed sand) conforming to IS 383, using fine and coarse aggregatescombinedgradation asperTable600-3ofMORTHSpecification2013,mixed in a Tilting type Concrete Mixer as per approved mix design, admixtures, spreading, laying compacting and finished in a continuous operation without paver machine, finishing to lines and grades as directed by Engineer-in-charge and curing by curing compound /by providing cement vata in cement Mortar 1:8 @0.6m X 0.6m centre to centre, admeasuring 80 mm at bottom and 40 mm at top with depth of 75mm and maintaining the same throughout curing period by any other method approved by Engineer-in-charge. with fully automatic micro processor based PLC with SCADA enabled reversible Drum Type mixer/ concrete Batch mix plant (Pan mixer) etc. complete. | MORTH 602 | One Cubic Metre | 7954 | 1007
175 | Rigid Pavement | 5.07 | MORTH 602 | Providingandlayingin-situ M30Gradeunreinforcedplaincementconcrete pavement withmax20%flyAsh(Fly-ashupto20%byweightofCement)overapreparedsubbase with43gradecement,coarseandfineaggregate(naturalsand/VSIgradefinelywashed crushedsand)conformingtoIS383,usingfineandcoarseaggregatescombinedgradation asperTable600-3ofMORTHSpecification2013,mixedinabatchingandmixingplant/ non tilting mixer and Weigh batcher as per approved mix design, admixtures, transportingtosite,spreading,layingwithapprovedmakepaver,compactedandfinished inacontinuousoperation,finishingtolinesandgrades asdirectedbyEngineer-in-charge andcuring bycuringcompound/byprovidingcementvataincementMortar1:8@0.6m X0.6mcentretocentre,admeasuring80mmatbottomand40mmattopwith depthof 75mmandmaintainingthesamethroughoutcuringperiodbyanyothermethodapproved by Engineer-in-charge. | MORTH 602 | One Cubic Metre | 7161 | 210
176 | Rigid Pavement | 5.08 | MORTH 602 | Providingandlayingin-situ M35Gradeunreinforcedplaincementconcrete pavement withmax20%flyAsh(Fly-ashupto20%byweightofCement)overapreparedsubbase with43gradecement,coarseandfineaggregate(naturalsand/VSIgradefinelywashed crushedsand)conformingtoIS383,usingfineandcoarseaggregatescombinedgradation asperTable600-3ofMORTHSpecification2013,mixedinabatchingandmixingplant/ non tilting mixer and Weigh batcher as per approved mix design, admixtures, transportingtosite,spreading,layingwithapprovedmakepaver,compactedandfinished inacontinuousoperation,finishingtolinesandgrades asdirectedbyEngineer-in-charge andcuring bycuringcompound/byprovidingcementvataincementMortar1:8@0.6m X0.6mcentretocentre,admeasuring80mmatbottomand40mmattopwith depthof 75mmandmaintainingthesamethroughoutcuringperiodbyanyothermethodapproved byEngineer-in-charge. with fullyautomaticmicro processor based PLC with SCADA enabled reversible Drum Type mixer/ concrete Batch mix plant (Pan mixer) etc. complete. | MORTH 602 | One Cubic Metre | 7262 | 205
177 | Rigid Pavement | 5.09 | MORTH 602 | Providingandlayingin-situ M40Gradeunreinforcedplaincementconcrete pavement withmax20%flyAsh(Fly-ashupto20%byweightofCement)overapreparedsubbase with43gradecement,coarseandfineaggregate(naturalsand/VSIgradefinelywashed crushedsand)conformingtoIS383,usingfineandcoarseaggregatescombinedgradation asperTable600-3ofMORTHSpecification2013,mixedinabatchingandmixingplant/ non tilting mixer and Weigh batcher as per approved mix design, admixtures, transportingtosite,spreading,layingwithapprovedmakepaver,compactedandfinished inacontinuousoperation,finishingtolinesandgrades asdirectedbyEngineer-in-charge andcuring bycuringcompound/byprovidingcementvataincementMortar1:8@0.6m X0.6mcentretocentre,admeasuring80mmatbottomand40mmattopwith depthof 75mmandmaintainingthesamethroughoutcuringperiodbyanyothermethodapproved by Engineer-in-charge. | MORTH 602 | One Cubic Metre | 7346 | 205
178 | Rigid Pavement | 5.10 | MORTH 602 | Providingandlayingin-situ M30Gradeunreinforcedplaincementconcrete pavement withmax20%flyAsh(Fly-ashupto20%byweightofCement)overapreparedsubbase with43gradecement,coarseandfineaggregate(naturalsand/VSIgradefinelywashed crushedsand)conformingtoIS383,usingfineandcoarseaggregatescombinedgradation as perTable 600-3of MORTHSpecification 2013,mixed ina Tilting type Concrete Mixerasperapprovedmixdesign,admixtures,spreading,layingcompactingandfinished inacontinuousoperationwithoutpavermachine,finishingtolinesandgrades asdirected by Engineer-in-charge and curing by curing compound /by providing cement vata in cementMortar1:8@0.6mX0.6mcentretocentre,admeasuring80mmatbottomand40 mmattopwith depthof75mmandmaintainingthesamethroughoutcuringperiodby anyothermethodapprovedbyEngineer-in-charge. withfullyautomaticmicroprocessor basedPLCwithSCADAenabledreversibleDrumTypemixer/concreteBatchmixplant (Pan mixer) etc. complete. | MORTH 602 | One Cubic Metre | 7337 | 1034
179 | Rigid Pavement | 5.11 | MORTH 602 | Providingandlayingin-situ M35Gradeunreinforcedplaincementconcrete pavement withmax20%flyAsh(Fly-ashupto20%byweightofCement)overapreparedsubbase with43gradecement,coarseandfineaggregate(naturalsand/VSIgradefinelywashed crushedsand)conformingtoIS383,usingfineandcoarseaggregatescombinedgradation as perTable 600-3of MORTHSpecification 2013,mixed ina Tilting type Concrete Mixerasperapprovedmixdesign,admixtures,spreading,layingcompactingandfinished inacontinuousoperationwithoutpavermachine,finishingtolinesandgrades asdirected by Engineer-in-charge and curing by curing compound /by providing cement vata in cementMortar1:8@0.6mX0.6mcentretocentre,admeasuring80mmatbottomand40 mmattopwith depthof75mmandmaintainingthesamethroughoutcuringperiodby any other method approved by Engineer-in-charge. | MORTH 602 | One Cubic Metre | 7444 | 1034
180 | Rigid Pavement | 5.12 | MORTH 602 | Providingandlayingin-situ M40Gradeunreinforcedplaincementconcrete pavement withmax20%flyAsh(Fly-ashupto20%byweightofCement)overapreparedsubbase with43gradecement,coarseandfineaggregate(naturalsand/VSIgradefinelywashed crushedsand)conformingtoIS383,usingfineandcoarseaggregatescombinedgradation as perTable 600-3of MORTHSpecification 2013,mixed ina Tilting type Concrete Mixerasperapprovedmixdesign,admixtures,spreading,layingcompactingandfinished inacontinuousoperationwithoutpavermachine,finishingtolinesandgrades asdirected by Engineer-in-charge and curing by curing compound /by providing cement vata in cementMortar1:8@0.6mX0.6mcentretocentre,admeasuring80mmatbottomand40 mmattopwith depthof75mmandmaintainingthesamethroughoutcuringperiodby anyothermethodapprovedbyEngineer-in-charge. withfullyautomaticmicroprocessor basedPLCwithSCADAenabledreversibleDrumTypemixer/concreteBatchmixplant (Pan mixer) etc. complete. | MORTH 602 | One Cubic Metre | 7529 | 1034
181 | Rigid Pavement | 5.13 | MORTH 601 | Construction of dry lean cement concrete Sub- base over a prepared sub-grade with coarse and fine aggregate ( natural sand/ VSI grade finely washed crushed sand) conforming to IS: 383, the size of coarse aggregate not exceeding 25 mm, , cement content not to be less than 150 kg/ cum, optimum moisture content to be determined duringtriallengthconstruction,concretestrengthnottobelessthan10Mpaat7days, mixedinabatchingplant/Weighbatchmixer,transportedtositewithallleadsandlifts, laidwithapaverwithelectronicsensor/bysuitablemeansasapprovedby Engineer-in- charge,compactingwith vibratoryroller,finishing, curingand includingpreparationof sub-gradesurfaceifrequiredetc.complete. withfullyautomaticmicroprocessorbased PLCwithSCADAenabledreversibleDrumTypemixer/concreteBatchmixplant(Pan mixer) etc. complete. | MORTH 601 | One Cubic Metre | 3659 | 53
182 | Rigid Pavement | 5.14 | MORTH 602.6.5 | Providing and fixing inposition TMT FE500, 32mmdiadowelbarsprecoated with anticorrosive epoxy paint of required Dia. 60 cms. Long and at 30.00 cm. C/C and whereverdirected includinghandling,straightening,necessarycuttingsupportedbyTMT FE500,chairswithproperalignmentbyusingproperlydesignedassemblyofBulkheads lubricating half length with bituminous paint as directed etc. complete. | MORTH 602.6.5 | One Number | 538 | 156
183 | Rigid Pavement | 5.15 | MORTH 602.6.5 | Providing and fixing in position TMT FE 500, 25mm dia dowel bars precoated with anticorrosive epoxy paint of required Dia. 60 cms. Long and at 30.00 cm. C/C and whereverdirected includinghandling,straightening,necessarycuttingsupportedbyTMT FE500,chairswithproperalignmentbyusingproperlydesignedassemblyofBulkheads lubricating half length with bituminous paint as directed etc. complete. | MORTH 602.6.5 | One Number | 394 | 156
184 | Rigid Pavement | 5.16 | MORTH 602.6.4.2 | ProvidingandfixinginpositionTMTFE500,tiebarsprecoatedwithanticorrosiveepoxy paintof12mmdia.70cms.longandat30.00cm.C/C andwhereverdirectedincluding handling,straighteningwrappingwithpaperofapprovedqualityforhalflength,necessary cutting, handling, straightening , supported by assembly of TMT FE 500, chairs with proper alignment etc. complete. | MORTH 602.6.4.2 | One Number | 306 | 156
185 | Rigid Pavement | 5.17 | MORTH 602.6.3 & 602.6.4 | Cuttingtransversecontractionjoints3to4mmwideanddepth60mm..inconcreteslab usingconcretecuttingmachinewithdiamondstuddedsawwithin48hoursofcastingof bay/slabetc.completeincludingsubsequentwideningofthegroove8to10mm.wideat top having depth of 15 mm. as directed by Engineer incharge. | MORTH 602.6.3 & 602.6.4 | One Running Metre | 76 | 19
186 | Rigid Pavement | 5.18 | MORTH 602.6.3 & 602.6.4 | Providing tocontraction jointspolysuphidesealent(Pouring grade)confirming toBS : 5212-1989intosawedgroovewidenedattopforsealentreservoirofspecifiedsizeand shapeasperdetaileddrawingincludingfixingPolyethylenefoambackerrodofrequired diameter (appraox. 25% larger than the initial 3 mOne Metric Tonneo 4 mm. joint) overlaidwithbondbreakingtapeasperdetaileddrawing.Itemincludescleaningthejoints withwaterjet/aircompressorandallowingjointtobecomethoroughlydrybeforesealent is applied and applying primer. (A) Contraction and longitudinal joints (15 mm. deep x 8 mm.wide) | MORTH 602.6.3 & 602.6.4 | One Running Metre | 311 | 29
187 | Rigid Pavement | 5.19 | MORTH 602.5 | Providingandlaying125micronLowDensityPolyethylene(LDPE)sheetconfirmingto IS 3395 : 1997 below concrete pavement including all materials and labour complete. | MORTH 602.5 | One Square Metre | 30 | 8
188 | Rigid Pavement | 5.20 | As directed by Engineer Incharge | Providing and fixing factory made Hydraulically pressed Mechanically vibrated and compacted precast inter locking cement concrete paving blocks 80MM thick in M-40 grade of approved size and shape for City streets, small /medium market roads,low volume roads, utilitycuts on arterial roads etc. as specified and as perIS 15658:2006 includingcostofallmaterials,manufacturing,curing,transportationofblockstoworksite includingloading,unloadingandstackingasdirected, layingpaving blocksinposition overpreparedbedofnaturalsand/crushedsandof50mmthicknessincludingnecessary excavationinallstratas,spreadingblindgeoffinesandoverthepreparedbed,compacting blocks by plate vibrator etc. complete. | IRC-SP-63 | One Square Metre | 1153 | 100
189 | Rigid Pavement | 5.21 | As directed by Engineer Incharge | Providing and fixing factory made Hydraulically pressed Mechanically vibrated and compacted precast interlocking cement concretepaving blocks100MM thickinM-50 grade of approved size and shape for City streets and roads with high volume/ heavy traffice as specified and as per IS 15658:2006 including cost of all materials, manufacturing,curing,transportationofblockstoworksiteincludingloading,unloading andstackingasdirected,layingpavingblocksinposition overprepared bedofnatural sand / crushed sand of 50 mm thickness including necessaryexcavation in all stratas, spreadingblindgeoffinesandoverthepreparedbed,compactingblocksbyplatevibrator etc. complete. | IRC-SP-63 | One Square Metre | 1173 | 118
190 | Rigid Pavement | 5.22 | As directed by Engineer Incharge | ProvidingandlayinginsitucementconcreteM-30withtremixtreatmentfor200mm thickness forConcreteRoad is including laying plasticsheet for125micron thickness withgroovecuttingof4mmwideand20mmdeepwithnecessaryrefillingwithbitumen (excludingreinforcement)withcoarseandfineaggregate(naturalsand/VSIgradefinely washedcrushedsand)etc.complete withfullyautomaticmicroprocessorbasedPLCwith SCADAenabledreversibleDrumTypemixer/concreteBatchmixplant(Panmixer)etc. complete. | MORTH 602 | One Cubic Metre | 8446 | 2049
191 | Rigid Pavement | 5.22 b | As directed by Engineer Incharge | ProvidingandlayinginsitucementconcreteM-30withtremixtreatmentfor200mm thickness forConcreteRoad is including laying plasticsheet for125micron thickness with groove cutting of 4 mm wide and 20 mm deep with necessary refilling with polysuphidesealent(Pouringgrade)confirmingtoBS:5212-1989intosawedgroove widenedattopforsealentreservoirofspecifiedsizeandshapeasperdetaileddrawing including fixing Polyethylene foam backer rod of required diameter ( excluding reinforcement) with coarsen and fineaggregateUsingV.S.I.QualityArtifitialSand etc. complete with fully automatic micro processor based PLC with SCADA enabled reversible Drum Type mixer/ concrete Batch mix plant (Pan mixer) etc. complete. | MORTH 602 | One Cubic Metre | 8636 | 2049
SSR 2022-23 :- Roads Furniture
| Road Furniture | 6.02 | MORTH 805 | Providing and fixing _______ metre stones as per I.R.C. standard including fixing in standard size ______ block including curing, painting lettering etc. complete.
192 | Road Furniture | a | MORTH 805 | RCC 200 meter Stone in CC 1:4:8 | MORTH 805 | One Number | 1027 | 371
193 | Road Furniture | b | 124.80 Kg/M3 | Fixing 1:2:4 ordinary km. stones in C.C. 1:4:8 | MORTH 805 | One Number | 3249 | 1110
194 | Road Furniture | c | MORTH 805 | Fixing R.C.C. 5th Km. stones, in c.c. 1:4:8 | MORTH 805 | One Number | 5355 | 2048
| Road Furniture | 6.03 | MORTH 202 | Dismantlingof__________Stoneincludingcuttingofearth,foundationanddisposalof dismantled material with all lifts and lead upto 1000 m and back filling of pit.
195 | Road Furniture | a | MORTH 202 | Dismantling 5th Km. Stone | MORTH 805 | One Number | 737 | 549
196 | Road Furniture | b | MORTH 202 | Ordinary Km. Stone | MORTH 805 | One Number | 437 | 321
197 | Road Furniture | c | MORTH 202 | Hectometer Stone | MORTH 805 | One Number | 87 | 64
| Road Furniture | 6.04 | MORTH 805.1 | Paintingwithapprovedenamelpaintintwocoatsincludingcleaningsurfaceandlettering for________ stone etc. complete.
198 | Road Furniture | a | MORTH 805.1 | 200 Mt. Stone | MORTH 805.1 | One Number | 147 | 108
199 | Road Furniture | b | MORTH 805.1 | Ordinary Kilometer Stone | MORTH 805.1 | One Number | 509 | 339
200 | Road Furniture | c | MORTH 805.1 | Lettering of Fifth Km. Stone | MORTH 805.1 | One Number | 518 | 265
201 | Road Furniture | d | MORTH 805.1 | Lettering of Boundary Stone | MORTH 807 | One Number | 43 | 20
202 | Road Furniture | e | MORTH 801 | Lettering for cautionary/ mandatory sign boards and village name boards | MORTH 801 | One Number | 203 | 129
203 | Road Furniture | f | MORTH 801 | Lettering for informatory sign boards etc. complete. | MORTH 801 | One Number | 253 | 163
204 | Road Furniture | g | MORTH 801 | Letteringonmasonryworkswithnallaflowdirection,spanOneNumberandlocationetc. complete. | MORTH 801 | One Number | 30 | 17
205 | Road Furniture | 6.05 | MORTH 801 | Painting letters upto 20 cm height complete brushes, coir brushers, dusting, cleaning, including cost of paint etc. complete. | MORTH 801 | One Number | 29 | 23
206 | Road Furniture | 6.06 | MORTH 801 | Painting and One Numbering trees with white background and black lettering etc. complete. | MORTH 801 | One Number | 31 | 25
207 | Road Furniture | 6.07 | MORTH 801 | Providingwhiteandcolourwashingtoroadsidetreesin2coatsin2bandsofwhiteand one red band at centre of 30 cm height each including preparing the surface, cost of material, conveying etc. complete. | MORTH 801 | One Number | 57 | 35
| Road Furniture | 6.08 | MORTH 801 | PaintingLine,Dashes,ArrowsetconRoadsintwocoatsonnewworkwithreadymixed roadmarkingpaintconfirmingtoI.S.164onBituminoussurfaceincludingcleaningthe surfaceofalldirt,dustandotherforeignmatter,demarcationatsiteandtrafficcontrol (Over/Upto __cm wide) (MORTH-803) --______ Surface
208 | Road Furniture | a | MORTH 801 | Over 10cm Wide On New Surface | MORTH 803 | One Square Meterr | 196 | 139
209 | Road Furniture | b | MORTH 801 | Upto 10 cm Wide On Old Surface | MORTH 803 | One Square Meterr | 164 | 111
210 | Road Furniture | c | MORTH 801 | Over 10cm Wide On Old Surface | MORTH 803 | One Square Meterr | 140 | 101
211 | Road Furniture | d | MORTH 801 | Upto 10 cm Wide On Old Surface | MORTH 803 | One Square Meterr | 152 | 111
212 | Road Furniture | 6.09 | MORTH 806 | SupplyingandFixingofMoldedShankRaisedPavementMarkers/Cat'sEye madeof polycarbonate and ABS moulded bodyand reflective panels with micro prismatic lens capableofprovidingtotalinternalreflectionofthelightenteringthelensfaceandshall supportaloadof16000kgtestedinaccordancetoASTMD4280TypeHandcomplying toSpecificationsofCategoryAofMORTHCircularNoRW/NH/33023/10-97 DOIIIDt 11.06.1997.Theheight,widthandlengthshallnotexceed50mm,100mmand102+/-2 mmandwithminimumreflectiveareaof13Sqcmoneachsideandtheslopetothebase shallbe35+/-5degree.Thestrengthofdetachmentoftheintegratedcylindricalshanks, (of diameter not less than 19 +/- 2 mm and height not less than 30+/- 2 mm) from the body istobeaminimumvalueof500Kg.Fixingwillbebydrillingholesontheroadforthe shanks to go inside, without nails and using epoxy resin based adhesive as per manufacturer'srecommendationandcompleteasdirectedbytheengineer.Thecontractor shallsubmitatwoyearwarranty forsatisfactoryfieldperformanceincludingstipulated retro-reflectance of the reflecting panel, to the Engineer. | MORTH 804 | One Number | 366 | 82
213 | Road Furniture | 6.10 | MORTH 806 | ProvidingandFixingofMedianMarkerthataremadeoftough, highimpact resistant, injection-molded, thermoplastic bodywith an isosceles trapezoidal structure of length, widthandheightnotlessthan15cm,10cmand10cmrespectivelyandthicknessnotless than 1.8mm, thebodystructureshallberoundedat itsacuteangle,allthecorners and edges.TheplasticusedformoldingtheMedianMarkershallhaveaminimumNotched IzodImpactstrengthvalueof600J/matroomtemperature,whentestedinaccordance withASTMD256andshallretainatleast70%ofthisvaluewhensubjectedtoaccelerated weatheringfor1000hrsasperASTMG155orUL746C.Thelogoofthemanufacturer shallbeembossedoneithersideofthebodyintheinjectionmoldingprocess.TheMedian Markershallhaverectangular-shaped,fluorescentyellowcolorretro-reflectivesheetingof sizenotlessthan8.5cm*8.5cmandwithfullyreflectivemicroprismaticcubecornersas itsretro-reflectiveelementsasperIRC672010and ASTMD4956typeXIspecifications reflectivityvalues.Theretro-reflectivesheetingshallbeoneorbothsidesoftheMedian Markerandshallbeedgeprotectedwithnoexposededgeswhichwillpreventedgelifting, vandalism,sheetingdamage,etc.TheMedianMarkershallbefixedbyacombinationof epoxy adhesive and grouting. | MORTH 806 | One Number | 458 | 29
214 | Road Furniture | 6.11 | MORTH 804 | Providingandfixingreflectivefluorescenttapeonoldroadsignboardbyfollowingthe procedure recommanded by manufacturer.Tape shall be consist of white or coloured sheetinghavingsmoothoutersurfacewhichhasthepropertyofretro-reflectionoverits entiresurface.Itshallbeweatherresistantandshowcolourfastness.Itshallbenewand unused and shall show no evidance of cracking,scaling,pitting,blisting,edge lifting and shallhavenegligibleshrinkageorexpansionincludingcleaning/scrapingandpaintingof existingboardetc.complete.(Guidanceontherecommandedapplicationofeachclassof tape may be taken from IRC-67) | MORTH 804 | One Square Meterr | 5297 | 1907
215 | Road Furniture | 6.12 a | MORTH 803.4 | ProvidingandLayinghotappliedthermoplasticroadmarkingstriponBituminousSurface ofspecifiedshade/colourof2.5mmthickincluding1.5Refractiveindexreflectorizing glass beads @ 250gm/sqm.Thickness of2.5 mmis exclusiveof surfaceapplied glass beads as per IRC 35:2015. Initial Dry reflectivity RL shall be > 250 mcd/sqm/lux measuredintheinitial7daysandsustainedreflectivityRLof100mcd/sqm/luxandQd of100mcd/sqm/luxmeasuredattheendof2yearsbymeansofaStandardReflectometer ofZehntner,Easylux,DeltamakecapableofmeasuringRL&QDbothaccordingtoIRC 35:2015clause15.5.Thefinishedsurfacetobelevel,uniform,andfreefromstreaksand holescompleteasper directionofEngineer-in-chargeandinaccordancewithapplicable specifications.(Refer MORTHClause803fortechnicalSpecification and Performance for IRC 35:2015). | MORTH 803.4 | One Square Meterr | 666 | 27
216 | Road Furniture | 6.12 b | MORTH 803.4 | Providing and applying Cold plastic paint two component rolled onsurfacing material solventfree,highbuildtwopackseamless,tough,skidresistant,materialwithhasproperty of attaining 2.00mm thickness in single coat application white(or as required colour )basedonglassandcolourretainingacraliccrosslinkingresinsystemforcolouredroad surfacingincludingsurfacecleaningandcostofallmaterialetc.complete.(Allinclusive on bitumen or concrete surface) work shall carried out as per IRC 35-2015 clause 2.2) | MORTH 803.4 | One Square Meterr | 1516 | 58
217 | Road Furniture | 6.13 | MORTH 806 | Providing and fixing Aluminum-backed flexible prismatic (AFP) sheeting consisting Yellow colored flexible prismatic sheeting with non-metallic prismatic lens as RetroreflectiveelementsandconformingtoASTMD4956-09TypeVIspecificationfor rebound able Retroreflective sheeting. This flexible prismatic sheeting shall be of 1ft width and laminated at the back with a 50 micron Aluminum (Al) foil with pressure sensitive adhesive and liner. Further, this flexible prismatic sheeting shall have screen printedarrow/slantlinepatterninblackcolorinacontinuousrollformat.NeitherAFP sheetingnortheflexibleprismaticsheetingusedinitshallcrackwhenslowlybentin1 secondtimearounda1/8thinch mandrelafterbeingconditioned for24hrs at0?C and tested as per section S2.2.2. of ASTM D 4956-09. The AFP sheeting, with the liner removed, shallbeapplied with a neoprenecontact adhesivewith aPolychloroprene as base,viscosityof200-450cpsandsolidcontentof20-30%.Onceapplied,theedgesofthe product shallbesealed allaroundwith atwo-part epoxybased structuraladhesiveand shall be extremely resistant to peel-off. A test report from institutes like ARAI/CRRI confirmingtoabovementionedflexibilityandASTM-D4956-09Type-VIretroreflectivity performance of the flexible prismatic sheeting used in AFP shall be submitted by the tenderer during prequalification and supply of material. | MORTH 806 | One Square Meterr | 8403 | 375
218 | Road Furniture | 6.14 | MORTH 806 | ProvidingVerticalDelineatorhavingwideanglecubecornermicroprismaticnonmetallic reflectivesheetingconfirmingtoTypeXIofASTMD4956-09 withWhiteColorand RedColorcombinationandhavingminimumofretroreflectiveexposedareaof125Sq CM on top slots and 35 Sq CM on bottom slots and no edges shall be exposed for tampering.Thistubulardelineatorshallhaveacoreandshellconstruction,shellshallbe madeoftough,highimpactresistant,injection-molded,thermoplasticouterbodyandthe inner core shall consist of powder coated orpainted Mild steel ofminimum thickness 1.0mm.andcore-shellstructureshallbeofheightnotlessthan800mmabovetheground andwidthnotlessthan80mm.Themetalliccoreofthedelineatorshallextend300mm beyondtheshelllengthfrombottomforinstallingintheground.Theextendedportion shallhaveslotstoinsertanchoringrodsforenhancingtheconcretegrip.Thelogoofthe manufacturer shall be embossed on either side of the body in the injection molding process. Theengineering thermoplasticused formaking thedelineatorbodyshallhave minimuminitialmechanicalpropertiesof600J/mtestedinaccordancewithASTMD256 and shall retain at least 70% of these minimum initial values when subjected to acceleratedweatheringfor1000hrsasperASTMG155orUL746C andasperIRC79 specifications and including fixing the unit in M20 Grade Cement Concrete of Size 30x30x40 cm including excavation for pit. | MORTH 806 | One Number | 2990 | 474
219 | Road Furniture | 6.15 | MORTH 806 | RoadDelineators: Supplyingandinstallationofdelineators(RoadwayIndicators,Hazard markers,Objectmarkers)80to100cmhighabovegroundlevel,paintedblackandwhite in 15 cm wide strips, fitted with 80x100mm rectangular or 75mm dia. Circular reflectorisedpanelsatthetop,buriedorpressedintothegroundandconfirmingtoI.R.C. 79 and the drawings | MORTH 806 | One Number | 822 | 21
220 | Road Furniture | 6.16 | MORTH 806 | Providingandfixingsteelpipedelineatorsof10cm.indiameterandtotalheightof130 cm,providedwith2stripsofwhiteretroreflectivesheetingofsize5cm.x32.5cm.each fixedhorizontallyand2stripsofredretroreflectivesheetingeachhavingsize5cm.x32.5 cm.fixedhorizontallyattop,withM.S.roundcaphavingdiameter11cm.andwiremesh attop(10guagethick)andheightofwiremesh15cm,M.S.holdfast6mmthickwith35 cm.inlength,fixingthedelineatorsinC.C.1:4:8concreteblockofsize25cm.x25cm.x 45 cm. with necessary excavation etc. complete. | MORTH 806 | One Number | 1006 | 21
| Road Furniture | 6.17 |  | Deleted
221 | Road Furniture | 6.18 | MORTH 806 | Supplying precast conventional reflective delinators on four sides for road signs | MORTH 806 | One Number | 415 | 138
222 | Road Furniture | 6.19 | MORTH 801 | FixinginpositionCautionary/MandatorysignboardsingroundwithCC1:4:8blockof 60cm x 60cm x 75cm size etc. complete as directed including all leads. | MORTH 801 | One Number | 975 | 123
223 | Road Furniture | 6.20 | MORTH 801 | FixinginpositionRoadJunction/InformatorySignBoardingroundwithC.C.1:4:8block of 60cm x 60cm x 75cm size including all leads complete. | MORTH 801 | One Number | 1949 | 246
224 | Road Furniture | 6.21 | MORTH 806 | Providingandfixingincludingconveyancechargesuptoadistanceof200Km.precast concretepostdelinators,postofsize130x90x1300milimetreconsistingof4B.T.wires with14,000Kg/cm2C.C.M-20grade16mmdia.holdfast,includingexcavationandC.C. 1:4:8foundationblock,oilpaintingpostwith3coatsandRedfluorescenttape75x75mm and white floursent border 20mm wide around the red tape on all the four sides with necessary adhesive and lamination etc. complete. | MORTH 806 | One Number | 545 | 140
225 | Road Furniture | 6.22 | MORTH 801 | Supplyingrolledsteelchannelpostof100x50mm(ISMC)drilledontopandpainted withonecoatofepoxyprimerandtwocoatsofepoxyfinishpainthavingblackandwhite bandsof25cmlastpartofthepost0.75mbelowgroundlevelispaintedwiththreecoats ofredleadpaintwith2nos.ofhightensileG.I.boltandnutofsize10mmDia.of25mm longincludingtransportationetc.complete.Spec.No.:AsperIRC-67, and M.O.R.T. and H. Circular No. RW/NH-33023/31/88 D.O.III Dated 2-5-1994 | MORTH 801 | One Running Metre | 1443 | 225
226 | Road Furniture | 6.23 | MORTH 801 | Supplying M.S. Angle iron post of size 65 mm x 65 mm x 6 mm drilled on top and paintedwithonecoatofepoxyprimerandtwocoatsofepoxyfinishpainthavingblack andwhitebandsof25cm,lastpartofthepost0.75mbelowgroundlevelispaintedwith threecoatsofredleadpaintwith2nos.ofhightensileG.I.boltandnutofsize10mmdia. of25mmlongincludingtransportationetc.complete.Spec.No.:AsperIRC-67, and M.O.R.T. and H. Circular No. RW/NH-33023/31/88 D.O.III Dated 2-5-1994 | MORTH 801 | One Running Metre | 1347 | 274
| Road Furniture | 6.24 | MORTH 801 | SupplyingM.S.Angleironpostofsize____________dulypaintedwithonecoatofred oxidepaintandtwocoatsofsyntheticenamelfinishpainthavingblackandwhitebands of25cmwidthincluding2nosofG.I.boltandnutofsize10mmdia.And20mmlong includingtransportationetc.complete.Spec.No.:AsperIRC-67,andM.O.R.T.andH. Circular No. RW/NH-33023/31/88 D.O.III Dated 2-5-1994
227 | Road Furniture | a |  | Post of size 65 mm x 65 mm x 6 mm | MORTH 801 | One Running Metre | 853 | 175
228 | Road Furniture | b | MORTH 801 | Post of size 50 mm x 50 mm x 5 mm | MORTH 801 | One Running Metre | 572 | 175
229 | Road Furniture | 6.25 | MORTH 801 | SupplyingM.S.Angleironframeforinformatorysignboardsofsize35mmx35mmx3 mmweldedandmakingneccesaryholesrequiredforfixingandpaintedwithonecoatof epoxyprimerandtwocoatsepoxyfinishpaintetc.complete.Spec.No.:AsperIRC-67, and M.O.R.T. and H. Circular No. RW/NH-33023/31/88 D.O.III Dated 2-5-1994 | MORTH 801 | One Running Metre | 411 | 175
| Road Furniture | 6.26 | MORTH 805 | ProvidingandconstructingInformation PillarofBrickMasonryinC.M.1:6ofsize2.0m x 0.23m x 1.0 m with base pedestal of size 2.3 m x 0.35 m x 0.45 m (0.3 m above ground),excavtioningroundupto0.4m,laying0.15mthick80mmsoling,0.10mthick c.c.1:3:6,finishingthepedestalandpillarincementplaster12mmthickinC.M.1:5and finishingthepillarwithneatcementfinish,applyingflatoilpaintofapprovedcolourin twocoats,includingcuring,finishingetccomplete.(InStrata/Soil __________)Spec.No. :As directed by Engineer-in-charge.
230 | Road Furniture | a | MORTH 805 | In Strata other than B.C. Soil | MORTH 805 | One Number | 13833 | 4264
231 | Road Furniture | b | MORTH 805 | In B.C. Soil with 12 mm thick R.C.C. raft in M-15, including reinforcement e. | MORTH 805 | One Number | 16487 | 4736
| Road Furniture | 6.27 | MORTH 801 | ProvidingandfixingMandatory/Regulatorysignboardsincircularshapeof______mm dia madeoutof____mmaluminumsheetbondedwithwhiteretroreflectivesheetingof Class B(TypeIVHighintensitymicro-prismaticgradesheeting-HIP)having pressure sensitive/heat activated adhesive retoreflective specified back ground, border and back side retoreflctive symbols, letters, numerals, arrow as per IRC:67-2012 Table No 8.3 Supported with back support frame 25mm x 25mm x 3mm, duly painted on back side with greystoveenamelpaintandsupportedononeno.of M.S.angleironpostofsize 65mm X65mmX6mm,3.45mlong, dulypainted with withflatoilpainthavingalternate blackandwhitebandsof25cmwidthincluding G.I.fixtures etc;fixing theboards in M25 gradeconcreteblock ofsize60cmX60cm X75cm including transportation etc; complete. Class B ( Type IV High intensitymicro-prismatic grade sheeting-HIP) shall have7yearswrittenwarranty fromthemanufacturerandauthoriseddistributor/convertor issuedforfieldperformanceincludingthescreenprintedareasandcut-outsheetingand cut-outdurabletransparentoverlayfilmandthiswarrantycertificate inoriginalshouldbe submitted to the Engineer in charge by the contractor/supplier.
232 | Road Furniture | a | MORTH 801 | 600 mm dia made out of 1.5mm aluminum sheet | MORTH 801 | One Number | 4516 | 706
233 | Road Furniture | b | MORTH 801 | 600 mm dia made out of 3mm aluminum composite material | MORTH 801 | One Number | 4548 | 706
234 | Road Furniture | c | MORTH 801 | 750 mm dia made out of 2mm aluminum sheet | MORTH 801 | One Number | 5735 | 706
235 | Road Furniture | d | MORTH 801 | 750 mm dia made out of 4mm aluminum composite material | MORTH 801 | One Number | 5788 | 706
236 | Road Furniture | e | MORTH 801 | 900 mm dia made out of 2mm aluminum sheet | MORTH 801 | One Number | 7094 | 706
237 | Road Furniture | f | MORTH 801 | 900 mm dia made out of 4mm aluminum composite material | MORTH 801 | One Number | 7172 | 706
238 | Road Furniture | g | MORTH 801 | 1200 mm dia made out of 2mm aluminum sheet | MORTH 801 | One Number | 10590 | 706
239 | Road Furniture | h | MORTH 801 | 1200 mm dia made out of 4mm aluminum composite material | MORTH 801 | One Number | 10727 | 706
| Road Furniture | 6.28 | MORTH 801 | ProvidingandfixingMandatory/Regulatorysignboardsincircularshapeof___mmdia made out of ____mm aluminum sheet bonded with white retro reflective sheeting of Class C ( Type XI Micro prismatic grade sheeting) having pressure sensitive/heat activatedadhesiveretoreflectivespecifiedbackground,borderandbacksideretoreflctive symbols,letters,numerals,arrowasperIRC:67-2012TableNo8.3Supportedwithback supportframe25mmx25mmx3mm,dulypaintedonbacksidewithgreystoveenamel paintandsupportedononeno.of M.S.angleironpostofsize 65mmX65mmX6 mm,3.45mlong, dulypainted with withflatoilpainthavingalternateblackandwhite bandsof25cmwidthincludingG.I.fixturesetc;fixingtheboardsinM25gradeconcrete block ofsize60cmX60cm X75cm including transportation etc; complete. Class C ( TypeXIMicroprismaticgradesheeting)shallhave10yearswrittenwarranty fromthe manufacturerandauthoriseddistributor/convertorissuedforfieldperformanceincluding thescreenprintedareasandcut-outsheetingandcut-outdurabletransparentoverlayfilm andthiswarrantycertificate inoriginalshouldbesubmittedtotheEngineerinchargeby the contractor/supplier.
240 | Road Furniture | a | MORTH 801 | 600 mm dia made out of 1.5mm aluminum sheet | MORTH 801 | One Number | 5364 | 706
241 | Road Furniture | b | MORTH 801 | 600 mm dia made out of 3mm aluminum composite material | MORTH 801 | One Number | 5396 | 706
242 | Road Furniture | c | MORTH 801 | 750 mm dia made out of 2mm aluminum sheet | MORTH 801 | One Number | 7107 | 706
243 | Road Furniture | d | MORTH 801 | 750 mm dia made out of 4mm aluminum composite material | MORTH 801 | One Number | 7161 | 706
244 | Road Furniture | e | MORTH 801 | 900 mm dia made out of 2mm aluminum sheet | MORTH 801 | One Number | 9165 | 706
245 | Road Furniture | f | MORTH 801 | 900 mm dia made out of 4mm aluminum composite material | MORTH 801 | One Number | 9242 | 706
246 | Road Furniture | g | MORTH 801 | 1200 mm dia made out of 2mm aluminum sheet | MORTH 801 | One Number | 14563 | 706
247 | Road Furniture | h | MORTH 801 | 1200 mm dia made out of 4mm aluminum composite material | MORTH 801 | One Number | 14700 | 706
| Road Furniture | 6.29 | MORTH 801 | Providing and fixing Cautionary/Warning sign boards in Equilateral Triangle size of ____mm madeoutof___mmaluminumsheetbondedwithwhiteretroreflectivesheeting of ClassB(TypeIVHighintensitymicro-prismaticgradesheeting-HIP)havingpressure sensitive/heat activated adhesive retoreflective specified back ground, border and back side retoreflctive symbols, letters, numerals, arrow as per IRC:67-2012 Table No 8.3 Supported with back support frame 25mm x 25mm x 3mm, duly painted on back side with greystoveenamelpaintandsupportedononeno.of M.S.angleironpostofsize 65mm X65mmX6mm,3.45mlong, dulypainted with withflatoilpainthavingalternate blackandwhitebandsof25cmwidthincluding G.I.fixtures etc;fixing theboards in M25 gradeconcreteblock ofsize60cmX60cm X75cm including transportation etc; complete. Class B ( Type IV High intensitymicro-prismatic grade sheeting-HIP) shall have7yearswrittenwarranty fromthemanufacturerandauthoriseddistributor/convertor issuedforfieldperformanceincludingthescreenprintedareasandcut-outsheetingand cut-outdurabletransparentoverlayfilmandthiswarrantycertificate inoriginalshouldbe submitted to the Engineer in charge by the contractor/supplier.
248 | Road Furniture | a | MORTH 801 | 600 mm made out of 1.5mm aluminum sheet | MORTH 801 | One Number | 3829 | 706
249 | Road Furniture | b | MORTH 801 | 600 mm made out of 3mm aluminum composite material | MORTH 801 | One Number | 3847 | 706
250 | Road Furniture | c | MORTH 801 | 750 mm made out of 2mm aluminum sheet | MORTH 801 | One Number | 4299 | 706
251 | Road Furniture | d | MORTH 801 | 750 mm made out of 4mm aluminum composite material | MORTH 801 | One Number | 4325 | 706
252 | Road Furniture | e | MORTH 801 | 900 mm out of 2mm aluminum sheet | MORTH 801 | One Number | 5212 | 706
253 | Road Furniture | f | MORTH 801 | 900 mm made out of 4mm aluminum composite material | MORTH 801 | One Number | 5254 | 706
254 | Road Furniture | g | MORTH 801 | 1200 mm made out of 2mm aluminum sheet | MORTH 801 | One Number | 7072 | 706
255 | Road Furniture | h | MORTH 801 | 1200 mm made out of 4mm aluminum composite material | MORTH 801 | One Number | 7148 | 706
| Road Furniture | 6.30 | MORTH 801 | Providing and fixing Cautionary/Warning sign boards in Equilateral Triangle size of _____ mm made out of ____mm aluminum sheet bonded with white retro reflective sheeting of Class C ( Type XI Micro prismatic grade sheeting) having pressure sensitive/heat activated adhesive retoreflective specified back ground, border and back side retoreflctive symbols, letters, numerals, arrow as per IRC:67-2012 Table No 8.3 Supported with back support frame 25mm x 25mm x 3mm, duly painted on back side with greystoveenamelpaintandsupportedononeno.of M.S.angleironpostofsize 65mm X65mmX6mm,3.45mlong, dulypainted with withflatoilpainthavingalternate blackandwhitebandsof25cmwidthincluding G.I.fixtures etc;fixing theboards in M25 gradeconcreteblock ofsize60cmX60cm X75cm including transportation etc; complete.ClassC(TypeXIMicroprismaticgradesheeting)shallhave10yearswritten warranty from the manufacturer and authorised distributor/convertor issued for field performanceincludingthescreenprintedareasandcut-outsheetingandcut-outdurable transparentoverlayfilmandthiswarrantycertificate inoriginalshouldbesubmittedto the Engineer in charge by the contractor/supplier.
256 | Road Furniture | a | MORTH 801 | 600 mm made out of 1.5mm aluminum sheet | MORTH 801 | One Number | 4291 | 706
257 | Road Furniture | b | MORTH 801 | 600 mm made out of 3mm aluminum composite material | MORTH 801 | One Number | 4309 | 706
258 | Road Furniture | c | MORTH 801 | 750 mm made out of 2mm aluminum sheet | MORTH 801 | One Number | 4933 | 706
259 | Road Furniture | d | MORTH 801 | 750 mm made out of 4mm aluminum composite material | MORTH 801 | One Number | 4958 | 706
260 | Road Furniture | e | MORTH 801 | 900 mm made out of 2mm aluminum sheet | MORTH 801 | One Number | 6289 | 706
261 | Road Furniture | f | MORTH 801 | 900 mm made out of 4mm aluminum composite material | MORTH 801 | One Number | 6331 | 706
262 | Road Furniture | g | MORTH 801 | 1200 mm made out of 2mm aluminum sheet | MORTH 801 | One Number | 9085 | 706
263 | Road Furniture | h | MORTH 801 | 1200 mm made out of 4mm aluminum composite material | MORTH 801 | One Number | 9160 | 706
| Road Furniture | 6.31 | MORTH 801 | Providing and fixing Cautionary/Warning sign boards in Octagone size of _____mm made out of ____mm aluminum sheet bonded with white retro reflective sheeting of Class B(TypeIVHighintensitymicro-prismaticgradesheeting-HIP)having pressure sensitive/heat activated adhesive retoreflective specified back ground, border and back side retoreflctive symbols, letters, numerals, arrow as per IRC:67-2012 Table No 8.3 Supported with back support frame 25mm x 25mm x 3mm, duly painted on back side with grey stove enamel paint and supported on one no. of M. S. angle iron post of size 65 mm X65mmX6mm,3.45mlong, dulypainted with withflatoilpainthavingalternate blackandwhitebandsof25cmwidthincluding G.I.fixtures etc;fixing theboards in M25 gradeconcreteblock ofsize60cmX60cm X75cm including transportation etc; complete. Class B ( Type IV High intensitymicro-prismatic grade sheeting-HIP) shall have7yearswrittenwarranty fromthemanufacturerandauthoriseddistributor/convertor issuedforfieldperformanceincludingthescreenprintedareasandcut-outsheetingand cut-outdurabletransparentoverlayfilmandthiswarrantycertificate inoriginalshouldbe submitted to the Engineer in charge by the contractor/supplier.
264 | Road Furniture | a | MORTH 801 | 750 mm made out of 2mm aluminum sheet | MORTH 801 | One Number | 6540 | 706
265 | Road Furniture | b | MORTH 801 | 750 mm made out of 4mm aluminum composite material | MORTH 801 | One Number | 6608 | 706
266 | Road Furniture | c | MORTH 801 | 900 mm out of 2mm aluminum sheet | MORTH 801 | One Number | 8252 | 706
267 | Road Furniture | d | MORTH 801 | 900 mm made out of 4mm aluminum composite material | MORTH 801 | One Number | 8350 | 706
| Road Furniture | 6.32 | MORTH 801 | ProvidingandfixingCautionary/WarningsignboardsinOctagonesizeof______mm made out of ____mm aluminum sheet bonded with white retro reflective sheeting of Class C ( Type XI Micro prismatic grade sheeting) having pressure sensitive/heat activatedadhesiveretoreflectivespecifiedbackground,borderandbacksideretoreflctive symbols,letters,numerals,arrowasperIRC:67-2012TableNo8.3Supportedwithback supportframe25mmx25mmx3mm,dulypaintedonbacksidewithgreystoveenamel paintandsupportedononeno.of M.S.angleironpostofsize 65mmX65mmX6 mm,3.45mlong, dulypainted with withflatoilpainthavingalternateblackandwhite bandsof25cmwidthincludingG.I.fixturesetc;fixingtheboardsinM25gradeconcrete block ofsize60cmX60cm X75cm including transportation etc; complete. Class C ( TypeXIMicroprismaticgradesheeting)shallhave10yearswrittenwarranty fromthe manufacturerandauthoriseddistributor/convertorissuedforfieldperformanceincluding thescreenprintedareasandcut-outsheetingandcut-outdurabletransparentoverlayfilm andthiswarrantycertificate inoriginalshouldbesubmittedtotheEngineerinchargeby the contractor/supplier.
268 | Road Furniture | a | MORTH 801 | 750 mm made out of 2mm aluminum sheet | MORTH 801 | One Number | 8337 | 706
269 | Road Furniture | b | MORTH 801 | 750 mm made out of 4mm aluminum composite material | MORTH 801 | One Number | 8405 | 706
270 | Road Furniture | c | MORTH 801 | 900 mm made out of 2mm aluminum sheet | MORTH 801 | One Number | 10951 | 706
271 | Road Furniture | d | MORTH 801 | 900 mm made out of 4mm aluminum composite material | MORTH 801 | One Number | 11049 | 706
| Road Furniture | 6.33 |  | Providingandfixingofretro-reflectorisedinformatorysignboardrectangular/Squarein shapehavingarealessthan0.9OneSquareMeterrmadeoutof ____mmaluminumsheet bondedwithwhiteretroreflectivesheetingof Class__(TypeIVHighintensitymicro- prismatic grade sheeting-HIP) having pressure sensitive/heat activated adhesive retoreflectivespecifiedbackground,borderandbacksideretoreflctivesymbols,letters, numerals,arrowasperIRC:67-2012TableNo8.3, supported withbacksupportframe 25mmx25mmx3mm,dulypaintedonbacksidewithtwocoatsofgreystoveenamel paintandsupportedononeno.mildsteelangleironpost75mmx75mmx6mm,3.5mt longfirmlyfixedtothegroundbymeansofproperlydesignedfoundationwithM25grade cement concrete45 cmx 45 cm x 60 cm, 60 cmbelow ground level as per approved drawingTheangleironpost shallbedulypaintedwithonecoatofepoxyprimerandtwo coats of epoxy finish paints having alternate black and white bands of 25 cm width including GIfixures and transportation etc.complete.Thenut bolts of board with angle ironpost/supportingstructureafterfixingatsitehastobeelectricallywelded.ClassB( TypeIVHighintensitymicro-prismaticgradesheeting-HIP) sheetingshallhave7years written warranty fromthemanufacturerandauthorised distributor/convertorissued for field performance including the screen printed areas and cut-out sheeting and cut-out durable transparent overlay film and this warranty certificate in original should be submitted to the Engineer in charge by the contractor/supplier.
272 | Road Furniture | a | MORTH 801 | 2mm aluminum sheet Class B | MORTH 801 | One Square Meter | 9667 | 675
273 | Road Furniture | b | MORTH 801 | 4mm aluminum composite material Class B | MORTH 801 | One Square Meter | 9788 | 675
274 | Road Furniture | c | MORTH 801 | 2mm aluminum sheet of Class C | MORTH 801 | One Square Meter | 13109 | 675
275 | Road Furniture | d | MORTH 801 | 4mm aluminum composite material Class C | MORTH 801 | One Square Meter | 13230 | 675
| Road Furniture | 6.34 |  | Providingandfixingofretro-reflectorised informatorysignboardrectangular/Squarein shapehavingareagreaterthan 0.9OneSquareMeterrmadeout of ___mmaluminum sheetbondedwithwhiteretroreflectivesheetingof Class__(TypeIVHighintensity micro-prismatic grade sheeting-HIP) having pressure sensitive/heat activated adhesive retoreflectivespecifiedbackground,borderandbacksideretoreflctivesymbols,letters, numerals,arrowasperIRC:67-2012TableNo8.3, supported withbacksupportframe 25mmx25mmx3mm,dulypaintedonbacksidewithtwocoatsofgreystoveenamel paintandsupportedontwono.mildsteelangleironpost75mmx75mmx6mm,3.5mt longfirmlyfixedtothegroundbymeansofproperlydesignedfoundationwithM25grade cement concrete45 cmx 45 cm x 60 cm, 60 cmbelow ground level as per approved drawingTheangleironpost shallbedulypaintedwithonecoatofepoxyprimerandtwo coats of epoxy finish paints having alternate black and white bands of 25 cm width including GIfixures and transportation etc.complete.Thenut bolts of board with angle ironpost/supportingstructureafterfixingatsitehastobeelectricallywelded.ClassB( TypeIVHighintensitymicro-prismaticgradesheeting-HIP) sheetingshallhave7years written warranty fromthemanufacturerandauthorised distributor/convertorissued for field performance including the screen printed areas and cut-out sheeting and cut-out durable transparent overlay film and this warranty certificate in original should be submitted to the Engineer in charge by the contractor/supplier.
276 | Road Furniture | a | MORTH 801 | 2mm aluminum sheet Class B | MORTH 801 | One Square Meter | 12364 | 679
277 | Road Furniture | b | MORTH 801 | 4mm aluminum composite material of Class B | MORTH 801 | One Square Meter | 12485 | 679
278 | Road Furniture | c | MORTH 801 | 2mm aluminum sheet bonded of Class C | MORTH 801 | One Square Meter | 15805 | 679
279 | Road Furniture | d | MORTH 801 | 4mm aluminum composite material of Class C | MORTH 801 | One Square Meter | 15926 | 679
| Road Furniture | 6.35 | MORTH 801 | ProvidinganderectingOverheadsignsmadeoutof ___mmaluminumsheetbondedwith whiteretroreflectivesheetingofClass__(TypeIVHighintensitymicro-prismaticgrade sheeting-HIP) having pressure sensitive/heat activated adhesive retoreflective specified background,borderandbacksideretoreflctivesymbols,letters,numerals,arrowasper IRC:67-2012, with designed back support frame of mild steel angle with vertical and lateralclearancegiveninclause801and802,dulypaintedonbacksidewithtwocoatsof greystoveenamelpaintandinstalledasperclause802.6overadesignedsupportsystem ofstructuralsteelworktrestlesandtrussesofsectionsandtypeasperstructuraldesign requirementsandapprovedplansincludingpaintingwithonecoatofepoxyprimerand two coats ofepoxyfinish paint.Thenut boltsofboardwith angleiron post/supporting structureafterfixingatsitehastobeelectricallywelded.ClassB(TypeIVHighintensity micro-prismaticgradesheeting-HIP) sheetingshallhave7years writtenwarranty from the manufacturer and authorised distributor/convertor issued for field performance including thescreen printed areas and cut-out sheeting and cut-out durable transparent overlayfilmandthiswarrantycertificate inoriginalshouldbesubmittedtotheEngineer inchargebythecontractor/supplier.Thisitemdoesnotincludethecostofstructuralsteel work required for support system.
280 | Road Furniture | a | MORTH 801 | 2mm aluminum sheet of Class B | MORTH 801 | One Square Meter | 6761 | 173
281 | Road Furniture | b | MORTH 801 | 4mm aluminum composite material of Class B | MORTH 801 | One Square Meter | 6882 | 173
282 | Road Furniture | c | MORTH 801 | 2mm aluminum sheet of Class C | MORTH 801 | One Square Meter | 10202 | 173
283 | Road Furniture | d | MORTH 801 | 4mm aluminum composite material Class C | MORTH 801 | One Square Meter | 10323 | 173
284 | Road Furniture | 6.36 | MORTH 801 | Providingandfixingboarddisplayinginformation,suchas'Nameofwork,Tendercost, NameofContractor,Workcompletionandliabilityperiodetc',havingrectangularshape of1.20mx0.90msizemadeout18gauge(1.25mm)thickmildsteelsheetpaintedwith onecoatofZincchromatestovingprimerandtwocoatsofenamelpaintonfrontsideand greystoveenamelonbacksideandborder/messages/symbolsetc.withapprovedcolour shadepaintcomplete,onM.S.angleofsize35x35x3mmframewithproperlycross bracedM.S.anglesofsize35mmx35mmx3mmdulypaintedincludingTwoM.S.angle ironpostsofsize65mmx65mmx6mm,3.65mlongpaintedwithalternateblackand white bands of 25 cm width including all fixtures etc.and fixing the boards in 1:4:8 concrete block of size 60 cm x 60 cm x 75 cm including, excavation, refilling, transportation, and labour etc complete. Spec. No. As directed by Engineer in Charge | MORTH 801 | One Number | 9963 | 3021
285 | Road Furniture | 6.37 | MORTH 805 | ProvidingandfixingR.C.C.precastcement concreteM-15pedestalOFSIZE0.75X0.75 X0.20mincludingcostofsteelreinforcementforKm.stoneasperdetaileddrawingand specification including transportation of pedestal Block, all lifts etc. complete. | As directed by Engineer-in-charge. | One Number | 2008 | 265
286 | Road Furniture | 6.38 | IRC-67 2012 | Providing and fixing cautionary / warning sign board of size 60 cm. having shape of equilateraltrianglewithapexpointupwards.preparedon16gaugeM.S.sheetincluding paintingwithonecoatofzinccromatestovingprimerandtwocoatseachofwhiteback ground, red border and backside gray stove enamelled, bonded with cut out of Retro reflective sheet Engineering grade, symbol/ letters / numerals / border/arrow, coated with non pealable crystal clear protective transparent coat retaining 100% reflection includingoneOneNumberofM.S.Angleironpostofsize50x50x5mmof3.65m. longinflatedatbottomdrilledontopinonepiecewithoutjointpaintedwithwhiteand blackbandsof30cm.fixingboardandpostwith2Nos.highstrengthG.I.boltsandnuts ofsize10mmdia.and20mmlongincludingalltaxes,conveying,fixingingroundwith cement concrete 1:4:8 block of 60 cm x 60 cm x 75 cm size etc.complete. 60 cm. equilateral triangle M.S. sheet with Engineering grade, | IRC-67 2012 | One Number | 4702 | 953
287 | Road Furniture | 6.39 | IRC-67 2012 | ProvidingandfixingMandatory/Regulatorysignboardofcircularshapeofsize60cm. dia. prepared on 16 gauge M.S. sheet including painting with zinc chromate stoving primer and two coats each of white back ground,red border and backside gray stove enamelled, bonded with cut out of Retro reflective sheet Engineering grade, symbol / letters/numerals/border,coatedwithnonpealablecrystalclearprotectivetransparent coatretaining100%relectionincludingoneOneNumberofM.S.Angleironpostofsize 50x50x5mmof3.45m.longinflatedatbottomdrilledontopinonepiecewithoutjoint painted with whiteand blackbands of30 cm.fixing boardand postwith 2Nos. high strength G.I. bolts and nuts of size 10 mm dia. and 20 mm long including all taxes, conveying,fixingingroundwithcementconcrete1:4:8blockof60cmx60cmx75cm sizeetc.complete.circularshapeofsize60cm.dia.M.S.sheetwithRetroreflectivesheet Engineering grade | IRC-67 2012 | One Number | 5805 | 953
288 | Road Furniture | 6.40 | IRC-67 2012 | Providing and fixing sign boards of size 90cm having shape of an equilateral triangle madeout of14 gaugesheet withretro reflectivesheeting ofEngineering Gradeas per M.O.T. specification No. 801-3(1993) white reflective back ground, lettering symbol borderingofblacknonreflectivepaintincludingM.S.angleironbackframeofsize35 mmX35mmX5mm& M.S.angleonepostof50mmx50mmx5mmsize3.45metre longdulypaintedwithwhiteandblackbandsincludingfixing M.S.angleoftheboards with galvanised nuts and bolts and washers. The Board shall be as per IRC-67-1977 includingconveyingfixingingroundwithC.C.1:4:8blockofsize0.60x0.60x0.75m, with7yearguaranteeforthesheetingetc.complete.MildSteelBoardwithEngineering Grade | IRC-67 2012 | One Number | 5106 | 1625
289 | Road Furniture | 6.41 | IRC-67 2012 | Providing and fixing road junction/information sign boards of size 1.80 x 0.90 Meter Prepared16guageM.S.sheetonframeofM.S.angle ofsize35x35x5mmwithcross bracing ofsize35x35x5mmincluding painting with onecoatofzinccromatestoving primer and two coats each of green/white back ground and back side gray stove enamelled, bonded with red retro reflective sheet Engineering grade, border / letters / numeral /arrows, coated with non pealable crystal clear protective transperent coat retaining100%reflectionincludingtwoangleironpostofsize65x65x6mmof3.65m. longinflatedatbottom,drilledontopandpaintedinwhiteandblackbandsof30cm.with 4Nos.highstrengthG.I.boltsandnutsofsize10mmdia.and20mmlong.Sheetand angleironpostinonepiecewithoutjointsincludingalltaxes,conveying,fixinginground withcementconcrete1:4:8blockof60cmx60cmx75cmsizeasdirectedbyEngineer- in- charge etc. complete. Mild Steel Board with Engineering Grade. | IRC-67 2012 | One Number | 17458 | 2310
290 | Road Furniture | 6.42 | IRC-67 2012 | Providing and fixing road junction/ information sign boards ofsize1.80x 0.90Meter Prepared16guageAlluminiumsheetonframeof size35x35x5mmwithcrossbracing of size 35x35x5 mm including bonded with IRC Specified colour of retro reflective sheeting of Type IV High Intensity Micro-Prismatic Grade Sheeting (HIP) having pressuresensitive/heatactivatedadhesive,IRCSpecifiedcolourretroreflectivecutout border&messageshavingpressuresensitiveadhesivehavingborder&messagesinIRC Specifiedcolourbackgroundincludingtwoangleironpostofsize65x65x6mmof3.65 m.longinflatedatbottomdrilledontopandpaintedinwhiteandblackbandsof30cm. with4Nos.highstrengthG.I.boltsandnutsofsize10mmdia.and20mmlongsheetand angleironpostinonepiecewithoutjointsincludingalltaxes,conveying,fixinginground withcementconcrete1:4:8blockof60cmx60cmx75cmsizeasdirectedbyEngineer- in- charge etc. complete. Alluminium sheet Type IV High Intensity Micro-Prismatic Grade Sheeting. | IRC-67 2012 | One Number | 20480 | 2310
291 | Road Furniture | 6.43 | IRC-67 2012 | Providingandfixinginformatorysignboardsinrectangularshapeofsize1.80mx0.90m madeoutof3mmaluminumcompositepanelbondedwithIRCSpecifiedcolourof retro reflective sheeting of Type IV High Intensity Micro-Prismatic Grade Sheeting (HIP) havingpressuresensitive/heatactivatedadhesive,IRCSpecifiedcolourretroreflective cutoutborder&messageshavingpressuresensitiveadhesivehavingborder&messages inIRCSpecifiedcolourbackgroundincludingM.S.angleironframeofsize35mmX35 mmX5mm&twoM.S.angleironpostofsize 65mmX65mmX6mm,3.65mlong, dulypainted withflatoilpainthavingalternateblackandwhitebandsof25cmwidth including G.I. fixtures etc; fixing the boards in M-20 concrete block of size 60cm X 60cm X75cmincludingtransportationetc;complete. AluminumcompositepanelwithTypeIV High Intensity Micro-Prismatic Grade Sheeting. | IRC-67 2012 | One Number | 19712 | 2144
292 | Road Furniture | 6.44 | IRC-67 2012 | Providing and fixing road junction/ information sign boards ofsize1.80x 1.20Meter Prepared16guageM.S.sheetonframeofsize40x40x5mmwithcrossbracingofsize 35x35x5mmincludingpaintingwithonecoatofzinccromatestovingprimerandtwo coatseachofgreen/whitebackgroundandbacksidegraystoveenamelled,bondedwith redretroreflectivesheetEngineeringgrade,border/letters/numeral/arrows,coatedwith non pealable crystal clear protective transperent coat retaining 100% reflection includingtwoangleironpostofsize65x65x6mmof3.65m.longinflatedatbottom drilledontopandpaintedinwhiteandblackbandsof30cm.with4Nos.highstrength G.I.boltsandnutsofsize10mmdia.and20mmlongsheetandangleironpostinone piecewithoutjointsincludingalltaxes,conveying,fixingingroundwithcementconcrete 1:4:8 block of 60 cm x 60 cm x 75 cm size as directed by Engineer-in- charge etc. complete. Mild Steel Board with Engineering Grade. | IRC-67 2012 | One Number | 19448 | 2512
293 | Road Furniture | 6.45 | IRC-67 2012 | Providing and fixing road junction/ information sign boards ofsize1.80x 1.20Meter Prepared 16 guage Alluminium sheet on frame of with angle iron frame of size40x40x5mmwithcrossbracingofsize35x35x5mmincludingTypeIVHighIntensity Micro-PrismaticGradeSheeting(HIP)havingpressuresensitive/heatactivatedadhesive, IRCSpecifiedcolourretroreflectivecutoutborder&messageshavingpressuresensitive adhesivehavingborder&messagesinIRCSpecifiedcolourbackground includingtwo angleironpostofsize65x65x6mmof3.65m.longinflatedatbottomdrilledontop andpaintedinwhiteandblackbandsof30cm.with4Nos.highstrengthG.I.boltsand nutsofsize10mmdia.and20mmlongsheetandangleironpostinonepiecewithout jointsincludingalltaxes,conveying,fixingingroundwithcementconcrete1:4:8blockof 60cmx60cmx75cmsizeasdirectedbyEngineer-in-chargeetc.complete.Alluminium sheet Type IV High Intensity Micro-Prismatic Grade Sheeting. | IRC-67 2012 | One Number | 23816 | 2382
294 | Road Furniture | 6.46 | IRC-67 2012 | Providingandfixinginformatorysignboardsinsquareorrectangularshapeofsize1.80m x1.20mmadeoutof3mmAluminumcompositepanelbondedwithIRCSpecifiedcolour of retroreflectivesheetingofTypeIVHighIntensityMicro-PrismaticGradeSheeting (HIP) having pressure sensitive / heat activated adhesive, IRC Specified colour retro reflectivecutoutborder&messageshavingpressuresensitiveadhesivehavingborder& messagesinIRCSpecifiedcolourbackgroundincludingM.S.angleironframeofsize35 mmX35mmX5mm&twoM.S.angleironpostofsize 65mmX65mmX6mm,3.65 mlong, dulypainted withflatoilpainthavingalternateblackandwhitebandsof25cm widthincludingG.I.fixturesetc;fixingtheboardsinM-20 concreteblockofsize 60cm X 60cm X 75cm including transportation etc; complete. Aluminum composite panel with Type IV High Intensity Micro-Prismatic Grade Sheeting. | IRC-67 2012 | One Number | 23960 | 2499
295 | Road Furniture | 6.47 | IRC-67 2012 | ProvidingandfixingRoadjunction/Information signboard ofsize0.90mx0.60m. preparedon16gaugeM.S.sheetwithangleironframeofsize35x35x5mmincluding paintingwithonecoatofzinccromatestovingprimerandtwocoatseachofgreen/white backgroundandbacksidegraystoveenamelled,bondedwithredretroreflectivesheet Engineeringgrade,border/letters/numeral/arrows,coatedwithnonpealablecrystal clear protective coat retaining 100% reflection including two angle iron post of size 50x50x5mmof3.65m.longinflatedatbottomdrilledontopandpaintedinwhiteand blackbandsof30cm.with4Nos.highstrengthG.I.boltsandnutsofsize10mmdia.and 20 mm long sheet and angle iron post in one piece without joints including all taxes, conveying,fixingingroundwithcementconcrete1:4:8blockof60cmx60cmx75cm sizeasdirectedbyEngineer-in-chargeetc.complete.MildSteelBoardwithEngineering Grade. | IRC-67 2012 | One Number | 7814 | 1482
296 | Road Furniture | 6.48 | IRC-67 2022 | Providingandfixinginformatorysignboards ofsize0.90x0.60mmadeoutof14guage AluminumsheetbondedwithIRCSpecifiedcolourof retroreflectivesheetingofType IVHighIntensityMicro-PrismaticGradeSheeting(HIP)havingpressuresensitive/heat activatedadhesive,IRCSpecifiedcolourretroreflectivecutoutborder&messageshaving pressure sensitive adhesive having border & messages in IRC Specified colour backgroundincludingonframeofwithangleironframeofsize35x35x5mmandtwo M.S.angleironpostofsize 65mmX65mmX6mm,3.65mlong, dulypainted with flatoilpainthavingalternateblackandwhitebandsof25cmwidthincludingG.I.fixtures etc;fixingtheboardsin1:4:8concreteblockofsize60cmX60cmX75cmincluding transportationetc;complete. AlluminiumsheetTypeIVHighIntensityMicro-Prismatic Grade Sheeting | IRC-67 2022 | One Number | 11535 | 1280
297 | Road Furniture | 6.49 | IRC-67 2012 | Providingandfixinginformatorysignboardsshapeofsize0.90x0.60mmadeoutof 3mmAluminumcompositepanelbondedwithIRCSpecifiedcolourof retroreflective sheeting of Type IV High Intensity Micro-Prismatic Grade Sheeting (HIP) having pressuresensitive/heatactivatedadhesive,IRCSpecifiedcolourretroreflectivecutout border&messageshavingpressuresensitiveadhesivehavingborder&messagesinIRC SpecifiedcolourbackgroundincludingM.S.angleironframeofsize35mmX35mmX 5mm& M.S.angleiron postofsize 65 mmX65mmX6mm,3.65mlong, duly painted with flat oil paint having alternate black and white bands of 25 cm width including G.I. fixtures etc; fixing the boards in M-20 concrete block of size 60cm X 60cm X75cmincludingtransportationetc;complete.AluminumcompositepanelwithTypeIV High Intensity Micro-Prismatic Grade Sheeting. Spec.No. As per IRC-67, 2015 | IRC-67 2012 | One Number | 11497 | 1182
298 | Road Furniture | 6.50 | IRC-67 2012 | Providingandfixingsignboardsofsize size60x80cmmadeoutof14gaugeM.S.Sheet withretroreflectivesheetingofEngineeringGradeasperM.O.T.specificationNo.801- 3(1993)whitereflectivebackground,letteringsymbolborderingofblacknonreflective paintincluding3.65metrelongM.S.angleonepostof65x65x6mmsizedulypainted withwhiteandblackbandsincludingfixingtheboardsofM.S.anglewithgalvanisednuts andboltsandwasher.TheBoardshallbeasperIRC-67-1977includingconveyingfixing ingroundwithC.C.1:4:8blockofsize0.60x0.60x0.75m,with7yearguaranteeforthe sheeting etc. complete. Mild Steel Board with Engineering Grade. | IRC-67 2012 | One Number | 7461 | 1147
299 | Road Furniture | 6.51 | IRC-67 2012 | Providing and fixing informatorysign boards ofsize 60 cm x80 cmmade out of 14 guageAluminumsheetbondedwithIRCSpecifiedcolourof retroreflectivesheetingof TypeIVHighIntensityMicro-PrismaticGradeSheeting(HIP)havingpressuresensitive/ heatactivatedadhesive,IRCSpecifiedcolourretroreflectivecutoutborder&messages having pressure sensitive adhesive having border & messages in IRC Specified colour backgroundincluding M.S.angleironpostofsize 65mmX65mmX6mm,3.65m long, dulypainted withflatoilpainthavingalternateblackandwhitebandsof25cm widthincludingG.I.fixturesetc;fixingtheboardsin1:4:8concreteblockofsize60cmX 60cmX75cmincluding transportation etc; complete. Alluminiumsheet TypeIVHigh Intensity Micro-Prismatic Grade Sheeting | IRC-67 2012 | One Number | 8971 | 1072
300 | Road Furniture | 6.52 | IRC-67 2012 | Providingandfixinginformatorysignboards ofsize60cmx80cmmadeoutof3mm AluminumcompositepanelbondedwithIRCSpecifiedcolourof retroreflectivesheeting of Type IV High Intensity Micro-Prismatic Grade Sheeting (HIP) having pressure sensitive/heatactivatedadhesive,IRCSpecifiedcolourretroreflectivecutoutborder& messageshavingpressuresensitiveadhesivehavingborder&messagesinIRCSpecified colourbackgroundincludingM.S.angleironframeofsize35mmX35mmX5mm& M.S.angleironpostofsize 65mmX65mmX6mm,3.65mlong, dulypainted with flatoilpainthavingalternateblackandwhitebandsof25cmwidthincludingG.I.fixtures etc;fixingtheboardsinM-20 concreteblockofsize60cmX60cmX75cmincluding transportation etc; complete. Aluminum composite panel with Type IV High Intensity Micro-Prismatic Grade Sheeting. | IRC-67 2012 | One Number | 8625 | 931
301 | Road Furniture | 6.53 | IRC-67 2012 | ProvidingandfixingN.H./S.H.RouteMarkersize60cmx45cmwithoneNo.direction plateofsize30cmx25cmpreparedon16gaugeM.S.sheetincludingpaintingwithone coatofzinccromatestovingprimerandtwocoatseachofwhiteandgreenbackground and back side graystoveenamelled, bonded with cut out ofred Retro reflective sheet Engineeringgrade,border/letters/numeralsandarrow,coatedwithnonpealablecrystal clearprotectivetransparentcoatretaining100%reflectionincludingoneOneNumberof M.S.Angleironpostofsize50x50x5mmof3.65m.longinflatedatbottomdrilledon topinonepiecewithoutjointpaintedwithwhiteandblackbandsof30cm.fixingboard andpostwith4Nos.ofhighstrengthG.I.boltsandnutsofsize10mmdia.and20mm longincludingalltaxes,conveying,fixingingroundwithcementconcrete1:4:8blockof 60cmx60cmx75cmsizeasdirectedbyEngineer-in-chargeetc.complete.MildSteel Route Marker with Engineering Grade | IRC-67 2012 | One Number | 4110 | 875
302 | Road Furniture | 6.54 | IRC-67 2012 | ProvidingandfixingN.H./S.H.RouteMarkersize60cmx45cmwithoneNo.direction plateofsize30cmx25cmpreparedon16guageAlluminiumsheetincludingTypeIV High Intensity Micro-Prismatic Grade Sheeting (HIP) having pressure sensitive / heat activatedadhesive,IRCSpecifiedcolourretroreflectivecutoutborder&messageshaving pressure sensitive adhesive having border & messages in IRC Specified colour background,includingoneOneNumberofM.S.Angleironpostofsize50x50x5mm of3.65m.longinflatedatbottomdrilledontopinonepiecewithoutjointpaintedwith whiteandblackbandsof30cm.fixingboardandpostwith4Nos.ofhighstrengthG.I. boltsandnutsofsize10mmdia.and20mmlongincludingalltaxes,conveying,fixingin groundwithcementconcrete1:4:8blockof60cmx60cmx75cmsizeasdirectedby Engineer-in-charge etc. complete. Alluminium sheet Type IV High Intensity Micro- Prismatic Grade Sheeting | IRC-67 2012 | One Number | 4739 | 875
303 | Road Furniture | 6.55 | IRC-67 2012 | ProvidingandfixingRoadjunction/Information signboard ofsize1.20mx0.90m. preparedon16gaugeM.S.sheetwithangleironframeofsize35x35x5mmwithcross bracingofsize35x35x5mmincludingpaintingwithonecoatofzinccromatestoving primer and two coats each of green/white back ground and back side gray stove enamelled, bonded with red retro reflective sheet Engineering grade, border / letters / numeral /arrows, coated with non pealable crystal clear protective transperent coat retaining100%reflectionincludingtwoangleironpostofsize65x65x6mmof3.65m. longinflatedatbottomdrilledontopandpaintedinwhiteandblackbandsof30cm.with 4Nos.highstrengthG.I.boltsandnutsofsize10mmdia.and20mmlongsheetand angleironpostinonepiecewithoutjointsincludingalltaxes,conveying,fixinginground withM-20cementconcreteof60cmx60cmx75cmsizeasdirectedbyEngineer-in- charge etc. complete. Mild Steel sheet with Engineering grade. | IRC-67 2012 | One Number | 14129 | 1917
304 | Road Furniture | 6.56 | IRC-67 2012 | Providingandfixinginformatorysignboardsinrectangularshapeofsize1.20mx0.90m made out of 16 guage Aluminum panel bonded with IRC Specified colour of retro reflective sheeting of Type IV High Intensity Micro-Prismatic Grade Sheeting (HIP) havingpressuresensitive/heatactivatedadhesive,IRCSpecifiedcolourretroreflective cutoutborder&messageshavingpressuresensitiveadhesivehavingborder&messages inIRCSpecifiedcolourbackgroundincludingM.S.angleironframeofsize35mmX35 mmX3mm&twoM.S.angleironpostofsize 65mmX65mmX6mm,3.65mlong, dulypainted withflatoilpainthavingalternateblackandwhitebandsof25cmwidth including G.I. fixtures etc; fixing the boards in M-20 concrete block of size 60cm X 60cm X 75cm including transportation etc; complete. Aluminum Panel Type IV High Intensity. | IRC-67 2012 | One Number | 15169 | 1917
305 | Road Furniture | 6.57 | IRC-67 2012 | Providingandfixinginformatorysignboardsinrectangularshapeofsize1.20mx0.90m madeoutof3mmAluminumcompositepanelbondedwithIRCSpecifiedcolourof retro reflective sheeting of Type IV High Intensity Micro-Prismatic Grade Sheeting (HIP) havingpressuresensitive/heatactivatedadhesive,IRCSpecifiedcolourretroreflective cutoutborder&messageshavingpressuresensitiveadhesivehavingborder&messages inIRCSpecifiedcolourbackgroundincludingM.S.angleironframeofsize35mmX35 mmX3mm&twoM.S.angleironpostofsize 65mmX65mmX6mm,3.65mlong, dulypainted withflatoilpainthavingalternateblackandwhitebandsof25cmwidth including G.I. fixtures etc; fixing the boards in M-20 concrete block of size 60cm X 60cm X 75cm including transportation etc; complete. Aluminum composite panel Type IV High Intensity. | IRC-67 2012 | One Number | 16160 | 1917
306 | Road Furniture | 6.58 | IRC-67 2012 | Providingandfixinginformatorysignboardsinsquareorrectangularshapeofanysize foroverheadgantriesoralikemadeoutof3mmaluminumcompositepanelbondedwith IRCSpecifiedcolourof retroreflectivesheetingofTypeXIDiamondGradeSheeting (DG3) With ECF( Electronic Cutable Film) Lettring having pressure sensitive / heat activatedadhesive,IRCSpecifiedcolourretroreflectivecutoutborder&messageshaving pressure sensitive adhesive having border & messages in IRC Specified colour backgroundincludingM.S.angleironframeandbracingofsize35mmX35mmX5 mmand dulypainted withflatoilpaintincludingG.I.fixturesetc.andfixingtheboards. (The work to be executed with prior approval of Superintending Engineer.) | IRC-67 2012 | One Square Meter | 11059 | 1233
SSR 2022-23 :- Road Miscellaneous items
307 | Road Miscellaneous items | 7.01 | MORTH 408 | ProvidingandcastinginsituorprecasttaperingR.C.C.M-20BarriertypeKerbwithout gutter ( as per IRC 86 1983) embedded 125mm below ground level over M-10 PCC finished neatly with C.M. 1:2, setting the same in C.M. 1:2, including the required excavationinanystrataandremovingtheexcavatedstuffanywhereincityandredoing thesurfaceasspecifiedanddirectedbyEngineeringIn-charge.UsingConcreteBatching and Mixing Plant | MORTH 408 | One Running Metre | 554 | 171
308 | Road Miscellaneous items | 7.02 | MORTH 408 | Providing and casting insitu orprecast tapering R.C.C. M-20 Semi Barriertype Kerb withoutgutter(asperIRC861983)embedded125mmbelowgroundleveloverM-10 PCCfinishedneatlywithC.M.1:2,settingthesameinC.M.1:2,includingtherequired excavationinanystrataandremovingtheexcavatedstuffanywhereincityandredoing thesurfaceasspecifiedanddirectedbyEngineeringIn-charge.UsingConcreteBatching and Mixing Plant | MORTH 408 | One Running Metre | 519 | 164
309 | Road Miscellaneous items | 7.03 | MORTH 408 | Providing and casting in situ or precast tapering R.C.C. M-20 Mountable type Kerb withoutgutter(asperIRC861983)embedded125mmbelowgroundleveloverM-10 PCCfinishedneatlywithC.M.1:2,settingthesameinC.M.1:2,includingtherequired excavationinanystrataandremovingtheexcavatedstuffanywhereincityandredoing thesurfaceasspecifiedanddirectedbyEngineeringIn-charge.UsingConcreteBatching and Mixing Plant | MORTH 408 | One Running Metre | 492 | 159
310 | Road Miscellaneous items | 7.04 | MORTH 408 | Providing and casting in situ or precast tapering R.C.C. M-20 Barrier type Kerb with gutter ( as per IRC 86 1983) embedded 125mm below ground level over M-10 PCC finished neatly with C.M. 1:2, setting the same in C.M. 1:2, including the required excavationinanystrataandremovingtheexcavatedstuffanywhereincityandredoing thesurfaceasspecifiedanddirectedbyEngineeringIn-charge.UsingConcreteBatching and Mixing Plant | MORTH 408 | One Running Metre | 972 | 213
311 | Road Miscellaneous items | 7.05 | MORTH 408 | Providing and casting insitu orprecast tapering R.C.C. M-20 Semi Barriertype Kerb withgutter(asperIRC861983)embedded125mmbelowgroundleveloverM-10PCC finished neatly with C.M. 1:2, setting the same in C.M. 1:2, including the required excavationinanystrataandremovingtheexcavatedstuffanywhereincityandredoing thesurfaceasspecifiedanddirectedbyEngineeringIn-charge.UsingConcreteBatching and Mixing Plant | MORTH 408 | One Running Metre | 858 | 189
312 | Road Miscellaneous items | 7.06 | MORTH 408 | ProvidingandcastinginsituorprecasttaperingR.C.C.M-20Mountable typeKerbwith gutter ( as per IRC 86 1983) embedded 125mm below ground level over M-10 PCC finished neatly with C.M. 1:2, setting the same in C.M. 1:2, including the required excavationinanystrataandremovingtheexcavatedstuffanywhereincityandredoing thesurfaceasspecifiedanddirectedbyEngineeringIn-charge. UsingConcreteBatching and Mixing Plant | MORTH 408 | One Running Metre | 774 | 174
313 | Road Miscellaneous items | 7.07 | As directed by Engineer Incharge | ProvidingandfixinginpositionGuardRailingasperDrg.No.15TypeCdt.20-4-79, with3rowsof50mmdia.G.I.pipe30cmapartandfixedinM.S.channelsofsection125 x65x6mmspaced2.5C/c1:2:4c.c.beddingofsize45x30cm.asperdetaileddrawing, with3coatsofapprovedyellowandblackpaintincludingnecessaryexcavationinany strata. | RD | One Running Metre | 3214 | 171
314 | Road Miscellaneous items | 7.08 | As directed by Engineer Incharge | ProvidingandfixinginpositionGuardRailingasperDrg.No.15TypeCdt.20-4-79, with3rowsof40mmdia.G.I.pipe30cmapartandfixedinM.S.channelsofsection100 x50x6mmspaced2.5C/c1:2:4c.c.beddingofsize45x30x30cm.asperdetailed drawing, with 3 coats of approved of yellow and black paint including necessary excavation in any strata. | RD | One Running Metre | 2156 | 128
315 | Road Miscellaneous items | 7.09 | As directed by Engineer Incharge | ProvidingandfixingGuardRailingof1000mmheightasperTypeDDrg.No.15dt.20-4- 79,andfixedin40x40x6mmiron,angleembeddedin1:2:4cementconcretebedding patti as per detailed drawing, with 3 coats of approved of yellow and black paint. | RD | One Running Metre | 2797 | 182
316 | Road Miscellaneous items | 7.10 | As directed by Engineer Incharge | ProvidingandfixingGuardRailingof1000mmheightin25mmM.S.squarebars100 mmC/c.asperTypedrawingNo.6dt.20-8-85andfixedin50mmx50mmx6mmiron angleembeddedin1:2:4C.C.bedding55x45cmand50x6ironpattiasperdetailed drawing with 3 coats of approved yellow and black paint. | RD | One Running Metre | 3241 | 249
317 | Road Miscellaneous items | 7.11 | MORTH | DesignofoverlayforexistingB.T.surfacewithcarryingouttestingbyBenkelmanBeam methodasperguidelinesinIRC81:1997includingdesignandtestingatsite.Thecharges fortransportationofBenkelmanBeam,loadedtruck,labourfortestingandtrafficcontrol are not included. | IRC-81 | One Kilometre | 6378 | 447
318 | Road Miscellaneous items | 7.12 | MORTH | Carrying out roughness index / road unevenness test with car mounted / jeep towed ARUR machine (Automatic road unevenness Recorder) Calibrated from C.R.R.I. New Delhi(CentralRoadResearch Institute)oranyotherequivalentauthorityincludingtaking observations,feedingdataandgivingcomputerizedtestresultincludinghirechargesofall machinery and labour completed. i) Road surface single lane (B.TW,B.M.) 3.75 m Width. | As Directed by Engineer In Charge | One Kilometre | 578 | 0
319 | Road Miscellaneous items | 7.13 | MORTH | Carrying out roughness index / road unevenness test with car mounted / jeep towed ARUR machine (Automatic road unevenness Recorder) Calibrated from C.R.R.I. New Delhi(CentralRoadResearch Institute)oranyotherequivalentauthorityincludingtaking observations,feedingdataandgivingcomputerizedtestresultincludinghirechargesofall machineryandlabourcompleted.i)Roadsurfacesinglelane(B.TW,B.M.)5.5m to7.00 m. Width. | As Directed by Engineer In Charge | One Kilometre | 1148 | 0
320 | Road Miscellaneous items | 7.14 | MORTH | Carrying out roughness index / road unevenness test with car mounted / jeep towed ARUR machine (Automatic road unevenness Recorder) Calibrated from C.R.R.I. New Delhi(CentralRoadResearch Institute)oranyotherequivalentauthorityincludingtaking observations,feedingdataandgivingcomputerizedtestresultincludinghirechargesofall machinery and labour completed. i) Road surface single lane (B.TW,B.M.) Each additional lane Width. | As Directed by Engineer In Charge | One Kilometre | 574 | 43
321 | Road Miscellaneous items | 7.15 | MORTH | DeadJourneychargesforTransportationofmachine/vehicalforCarryingoutroughness index/roadunevennesstestwithcarmounted/jeeptowedARURmachine(Automatic roadunevennessRecorder)CalibratedfromC.R.R.I.NewDelhi(CentralRoadResearch Institute)oranyotherequivalentauthorityincludingtakingobservations,feedingdataand giving computerized test result including hire charges of all machinery and labour completed. Spec. No. : As directed by Engineer in charge. | As Directed by Engineer In Charge | One Kilometre | 14 | 1
322 | Road Miscellaneous items | 7.16 | MORTH 702 | Providing and laying a woven Polypropylene Geotextile of Type-I manufactured from blackUVstabilisedPolypropyleneTapeyarnonthepreparedsubgradeastheseparator cum reinforcement with necessary overlap as per drawing.( For use this item SE/CE permission is obligatory.) | MORTH 702 | One Square Metre | 180 | 81
323 | Road Miscellaneous items | 7.17 | MORTH 702 | Providing and laying a woven Polypropylene Geotextileof Type-IImanufactured from blackUVstabilisedPolypropyleneTapeyarnonthepreparedsubgradeastheseparator cum reinforcement with necessary overlap as per drawing.( For use this item SE/CE permission is obligatory.) | MORTH 702 | One Square Metre | 180 | 81
324 | Road Miscellaneous items | 7.18 | MORTH 702 | ProvidingandlayingawovenPolypropyleneGeotextileofType-IIImanufacturedfrom blackUVstabilisedPolypropyleneTapeyarnonthepreparedsubgradeastheseparator cum reinforcement with necessary overlap as per drawing. ( For use this item SE/CE permission is obligatory.) | MORTH 702 | One Square Metre | 180 | 81
325 | Road Miscellaneous items | 7.19 | MORTH 702 | ProvidingandlayingafibreglassgeogridofTensilestrength50kN/mmanufacturedfrom high quality glass fibre strands and coated with a polymer modified bitumen as reinforcement to Asphalt overlay flexible pavements and Asphalt over distressed rigid P.C.C. | MORTH 702 | One Square Metre | 171 | 80
326 | Road Miscellaneous items | 7.20 | MORTH 702 | Providingand layingafibreglass geogridofTensilestrength 100kN/mmanufactured from high quality glass fibre strands and coated with a polymer modified bitumen as reinforcement to Asphalt overlay flexible pavements and Asphalt over distressed rigid P.C.C. | MORTH 702 | One Square Metre | 257 | 103
327 | Road Miscellaneous items | 7.21 | As directed by Engineer Incharge | ProvidingandConstructinggabionstructure1Meterhighorrequiredsectionmadeupof softmechanicallywovenhexagonalshapedG.I.wireconfirmingtoIS16014:2012having zincplusPVCcoatingofoveralldiameterof3.7mmandtyinglacingwireof3.2mm withedgewireconfirmingtooveralldiameter4.4mmedgesbeingmechanicallyselvedge includingplacinginposition,fittingneatlywithtrapstonerubble(15to23cm)allloose endstobesecurelytied(Excludingtransportation)etc.complete.(InDryconditionand for under water installation extra cost to be considered) | MORTH 2503 | One Cubic Metre | 4309 | 614
328 | Road Miscellaneous items | 7.22 | As directed by Engineer Incharge | ProvidingandConstructinggabionstructure0.50Meterhighorrequiredsectionmadeup of soft mechanically woven hexagonal shaped G.I. wire confirming to IS 16014:2012 havingzincplusPVCcoatingofoveralldiameterof3.7mmandtyinglacingwireof3.2 mm with edge wire confirming to overall diameter 4.4 mm edges being mechanically selvedgeincludingplacinginposition,fittingneatlywithtrapstonerubble(15to23cm) all loose ends to be securely tied (Excluding transportation) etc. complete.( In Dry condition and for under water installation extra cost to be considered) | MORTH 2503 | One Cubic Metre | 4292 | 726
329 | Road Miscellaneous items | 7.23 | MORTH 702 | ProvidingandlayingNeedlePunchedandmechanicallybondednonwovenGeotextileof TypeIIIindigenouslymanufacturedfromhighqualityPropylenestaplefibers(continuous filamentwillnotbeaccepted)onthepreparedsubgradeforSeperation.(Forusethisitem SE/CE permission is obligatory.) | MORTH 702 | One Square Metre | 176 | 78
330 | Road Miscellaneous items | 7.24 | MORTH 703 | ProvidingandlayingNeedlePunchedandmechanicallybondednonwovenGeotextileof TypeIIindigenouslymanufacturedfromhighqualityPropylenestaplefibers(continuous filamentwillnotbeaccepted)onthepreparedsubgradeforSeperation.(Forusethisitem SE/CE permission is obligatory.) | MORTH 702 | One Square Metre | 176 | 78
331 | Road Miscellaneous items | 7.25 | MORTH 202 | Removaloftelephone/Electricpolesincludingexcavationanddismantlingoffoundation concreteandlinesunderthesupervisionofconcerneddepartment,disposalwithalllifts anduptoaleadof1000metresandstackingtheserviceableandunserviceablematerial separately | MORTH 202 | One Number | 371 | 347
332 | Road Miscellaneous items | 7.29 | MORTH 409 | FootpathsandSeparators --Construction offootpath/separator byproviding a150 mm compactedgranularsubbaseasperclause401and25mmthickcementconcretegrade M15,overlaidwithpre-castconcretetilesincementmortar1:3includingprovisionofall drainage arrangements but excluding kerb channel. | MORTH 409 | One Square Metre | 910 | 89
333 | Road Miscellaneous items | 7.30 | MORTH 810 | MetalBeamCrashBarrier--Type-A,W:MetalBeamCrash Barrier(Providing and erectingaWmetalbeamcrashbarriercomprisingof3mmthickcorrugatedsheetmetal beamrail,70cmaboveroad/groundlevel,fixedonISMCserieschannelverticalpost,150 x75x5mmspaced2mcentretocentre,1.8mhigh,1.1mbelowground/roadlevel,all steel parts and fitments to be galvanised byhot dip process, allfittings toconform to IS:1367 and IS:1364, metalbeamrailtobefixedon theverticalpostwith aspacerof channel section 150 x 75 x 5 mm, 330 mm long complete as per clause 810)"" | MORTH 810 | One Running Metre | 4912 | 263
334 | Road Miscellaneous items | 7.31 | MORTH 810 | MetalBeamCrashBarrier--Type-B,THRIE:MetalBeamCrashBarrier(Providingand erecting aThrie metalbeam crash barrier comprising of 3mm thick corrugated sheet metalbeamrail,85cmaboveroad/groundlevel,fixedonISMCserieschannelvertical post,150x75x5mmspaced2mcentretocentre,2mhighwith1.15mbelowground level, all steel parts and fitments to be galvanised by hot dip process, all fittings to conformtoIS:1367andIS:1364,metalbeamrailtobefixedontheverticalpostwitha space of channel section 150 x 75 x 5 mm, 546 mm long complete as per clause 810)"" | MORTH 810 | One Running Metre | 6520 | 263
335 | Road Miscellaneous items | 7.32 | MORTH 811 | Flexible Crash Barrier, Wire Rope Safety Barrier (Providing and erecting a wire rope safetybarrierwithverticalpostsofmediumweightRSJoist(ISMBseries)100mmx75 mm(11.50kg/m),1.50mlong0.85mabovegroundand0.65mbelowgroundlevel,split atthebottomforbettergrip,embeddedinM15gradecementconcrete450x450x450 mm, 1.50 m center to center and with 4 horizontal steel wire rope 40 mm dia and anchored at terminal posts 15 m apart. Terminal post to be embedded in M 15 grade cement concretefoundation2400x450x900mm(depth),strengthenedbyastrutofRSjoist100 x75mm,2mlongat450inclinationandatie100x8mm,1.50mlongatthebottom,all embedded in foundation concrete as per approved design and drawing, rate excluding excavation and cement concrete.) | MORTH 811 | One Running Metre | 3092 | 158
336 | Road Miscellaneous items | 7.33 | MORTH 811 | Anti-GlareScreenwith25mmsteelpipeframeworkfixedwithcircularandrectangular vans (Providing and erecting an anti - glare screen with 25 mm dia vertical pipes fabricatedandframedintheformofpanelsofonemetrelengthand1.75mtrheightfixed withcircularvane250mmdiaattopandrectangularvane600x300mmatthemiddle, madeoutofsteelsheetof3mmthickness,endverticalpipesofthepanelmadelargerfor embeddinginfoundationconcrete,applying2coatsofpaintonallexposedsurfaces,allas per approved design and drawings.) | MORTH 811 | One Running Metre | 2255 | 78
337 | Road Miscellaneous items | 7.34 | MORTH 811 | Anti-GlareScreenwithRectangularVaneofMSsheet(Providingand erectinganti - glarescreenwithrectangularvanesofsize750x500mmmadefromMSsheet,3mm thickandfixedonMSangle50x50x6mmatanangleof450tothedirectionofflowof traffic,1.5mcentertocenter,topedgeofthescreen1.75mabovegroundlevel,vertical postfirmlyembeddedincementconcretefoundation0.60mbelowgroundlevel,applying 2 coats of paint on exposed faces, all complete as per approved design and drawings) | MORTH 811 | One Running Metre | 1437 | 105
338 | Road Miscellaneous items | 7.35 | MORTH 809 | ProvidingReinforcedcementconcretecrashbarrierattheedgesoftheroad,approachesto bridgestructuresandmedians,constructedwith R.C.C.M20GradeconcretewithHYSD reinforcement conforming to IRC:21 and dowel bars 25 mm dia, 450 mm long at expansion joints filled with pre-moulded asphalt fillerboard, keyed tothestructure on whichitisbuiltandinstalledasperdesigngivenintheenclosuretoMOSTcircularNo. RW/NH - 33022/1/94-DO III dated 24 June 1994 as per dimensions in the approved drawingandatlocationsdirectedbytheEngineer,allasspecifiedetc.complete.Spec: MORT and H 2013 Cl 811 Page No 360 | MORTH 809 | One Running Metre | 4058 | 119
339 | Road Miscellaneous items | 7.36 | MORTH 809 | ProvidingReinforcedcementconcretecrashbarrierattheedgesoftheroad,approachesto bridgestructuresandmedians,constructedwith R.C.C.M25GradeconcretewithHYSD reinforcement conforming to IRC:21 and dowel bars 25 mm dia, 450 mm long at expansion joints filled with pre-moulded asphalt fillerboard, keyed tothestructure on whichitisbuiltandinstalledasperdesigngivenintheenclosuretoMOSTcircularNo. RW/NH - 33022/1/94-DO III dated 24 June 1994 as per dimensions in the approved drawingandatlocationsdirectedbytheEngineer,allasspecifiedetc.complete.Spec: MORT and H 2013 Cl 811 Page No 360 | MORTH 809 | One Running Metre | 4213 | 119
340 | Road Miscellaneous items | 7.37 | MORTH 809 | ProvidingReinforcedcementconcretecrashbarrierattheedgesoftheroad,approachesto bridgestructuresandmedians,constructedwith R.C.C.M30GradeconcretewithHYSD reinforcement conforming to IRC:21 and dowel bars 25 mm dia, 450 mm long at expansion joints filled with pre-moulded asphalt fillerboard, keyed tothestructure on whichitisbuiltandinstalledasperdesigngivenintheenclosuretoMOSTcircularNo. RW/NH - 33022/1/94-DO III dated 24 June 1994 as per dimensions in the approved drawingandatlocationsdirectedbytheEngineer,allasspecifiedetc.complete.Spec: MORT and H 2013 Cl 811 Page No 360 | MORTH 809 | One Running Metre | 4234 | 119
SSR 2022-23 :- Road Maintenance
341 | Road Maintenance | 8.01 | RD | Labourforfillingpotholeswithpremixasphaltchips,cleaningtheroadsurfacewithwire brushes and gunnybags, applying tack coat, spreading mixturehand ramming or light compactionwithpowerrollerconveyingmaterialtothesiteofwork(excludingcostand of material fuel and heating asphalt) etc complete. | As Directed by Engineer In Charge | One Square Metre | 73 | 71
342 | Road Maintenance | 8.02 | RD | Labourformetalpatchrepairsincluding preparingsurface,addingrequiredquantityof metal, murum,watering, ramming etccomplete. Spec.No.:As directedbyEngineer-in- charge. (excluding cost and of material ) | As Directed by Engineer In Charge | One Square Metre | 94 | 60
343 | Road Maintenance | 8.03 | MORTH 3002 | Restorationofraincutswithsoil,murumgraveloramixtureofthese,clearingtheloose soil,benchingfor300mmwidthlayingfreshmaterialinlayersnotexceeding250mmand compactionwithplatecompactororpowerrammertorestoretheoriginalalignment,level and slopes as per drawings and MORTH specification clause 3002 | MORTH 3002 | One Cubic Metre | 199 | 128
344 | Road Maintenance | 8.04 | MORTH 3003 | Makinguplossofmaterial/irregularitiesonshoulderstothedesignlevelbyaddingfresh approved selected soil and compacting it with appropriate equipment at OMC as per MORTH specification clause 3003 | MORTH 3003 | One Square Metre | 52 | 20
345 | Road Maintenance | 8.05 | MORTH 3003 | Stripping excess soil from the shoulder surface to achieve the approved level and compactingwithplatecompactoratOMCasperdrawings asperMORTHspecification clause 3003 | MORTH 3003 | One Square Metre | 21 | 20
346 | Road Maintenance | 8.06 | MORTH 3004.2 | Repair to pot holes by removal of failed material, trimming the sides to vertical and levellingthebottom,cleaningthesamewithcompressedairoranyappropriatemethod filledwith75mmB.M,applyingbitumentackcoatatthebottomandverticalsidesasper as per MORTH specification clause 3004.1 and 3004.2 | MORTH 3004.2 | One Cubic Metre | 8939 | 1064
347 | Road Maintenance | 8.07 | RD | Patchrepaironalreadyfilledpotholes with20mmpremixcarpetand sealcoatasper MORTH specification clause 3004.1 and 3004.2 | As Directed by Engineer In Charge | One Square Metre | 230 | 7
348 | Road Maintenance | 8.08 | MORTH 3004.2 | Repairtopotholesandremovalofloosematerial,trimmingofsides,cleaningofsurface by providing tack coat, 20 mm thick pre-mix carpet and seal coat as per MORTH specification clause 3004.1 and 3004.2 | MORTH 3004.2 | One Square Metre | 342 | 119
349 | Road Maintenance | 8.09 | RD | Maintenanceofgravelroadincludingmakingupthelossofprofile,rectifyingcorrugated surface,fillingupofdepressions,potholesanderosiongulliesbyaddingfreshmaterial and compacting it with appropriateequipment ortostrip excess of materialfrom the road surface as per drawings etc complete | As Directed by Engineer In Charge | One Square Metre | 104 | 17
350 | Road Maintenance | 8.10 | RD | Providingpickandrollsurfacebypicking theoldWBMsurfacetotherequiredstandard, adding 30% of 40mm size metal and required quantity of murum including laying sectioning,watering,compactingwithstaticrollerwiththinlayerofmurumblindageon carrageway, watering and compacting by static roller, including cost of all materials, loading,unloading,stackingandlabouretc.complete.Spec.No.:AsdirectedbyEngineer- in-charge. | As Directed by Engineer In Charge | One Square Metre | 115 | 14
351 | Road Maintenance | 8.11 | RD | Maintenance of WBM road including filling up of pot holes, ruts and rectifying corrugated surface, damaged edges and ravelling etc. complete | As Directed by Engineer In Charge | One Square Metre | 250 | 58
352 | Road Maintenance | 8.12 | RD | The maintenance of drains include erosion, repair, clearing, cleaning, reshaping, regrading, deepening of side drains as well as catch water drains etc. complete | As Directed by Engineer In Charge | One Running Metre | 18 | 18
353 | Road Maintenance | 8.13 | RD | MaintenanceofHumepipeCulvertbywayof Clearing,Cleaning,Erosionrepair,repairs to cracks, parapet wall and protection work as per drawing etc. complete | As Directed by Engineer In Charge | One Number | 2423 | 1161
354 | Road Maintenance | 8.14 | RD | Maintenanceofroadsignsbywayofcleaningandrepaintingofmandatory/requlatory/ cautionary / informatory and place identifications sign board as per drawings etc. complete | As Directed by Engineer In Charge | One Kilometre | 4798 | 3127
355 | Road Maintenance | 8.15 | RD | Maintenance of Kilometer stones, and 200 metre by way of refiting of tilted stones repairingwithcementmortar,cleaning,repairingandletteringon200metrekmstoneand 5th km stone etc. complete | As Directed by Engineer In Charge | One Kilometre | 1086 | 755
356 | Road Maintenance | 8.16 | RD | CuttingofbranchesoftreesandshrubsfromtheroadwayorwithinR.O.W including disposal of wood and leaves to suitable location etc. complete | As Directed by Engineer In Charge | One Number | 258 | 186
357 | Road Maintenance | 8.17 | RD | Trimming of grass, shurbs and weeds from the shoulders/berms and disposing off the same to suitable locations etc. complete | As Directed by Engineer In Charge | One Square Metre | 8 | 8
358 | Road Maintenance | 8.18 | RD | Maintenanceofguardstones/boundrystones/indicatorstonesbywayofrefitingoftilted stones repairing with cement mortar, cleaning, repairing and white washing etc. complete | As Directed by Engineer In Charge | One Kilometre | 1081 | 474
359 | Road Maintenance | 8.19 | RD | Repairofsteelrailingtobringittooriginalshapecleaningandrepaintingasperdrawing etc. complete | As Directed by Engineer In Charge | One Running Metre | 435 | 239
360 | Road Maintenance | 8.20 | RD | Repair ofRCC railing tobring it totheoriginalshape, cleaning and repainting as per drawings etc. complete | As Directed by Engineer In Charge | One Running Metre | 835 | 345
361 | Road Maintenance | 8.21 | RD | Removalofsteelrailingandrefixingofrailing tosubmersiblebridgesincludingcleaning and repainting etc complete | As Directed by Engineer In Charge | One Running Metre | 506 | 395
362 | Road Maintenance | 8.22 | RD | Whitewashingtwocoatsonparapetwallsandwhitewashingandgerulimepaintingto tree trunks including preparation of surface by cleaning scraping etc. complete | As Directed by Engineer In Charge | One Square Metre | 26 | 15
363 | Road Maintenance | 8.23 | RD | Dressingofsideshoulder/ScrappingtheroadsideshoulderbyMechanicalmeans (By JCB/DOUZER)includingexcavationofraisedsideshouldersupto15cmdepthincluding remooving/cuttingbushes,grassanddressingshouldertodesiredcamberanddisposingof excavated stuff up to road boundary etc complete. as directed by Engineer In Charge. | As Directed by Engineer In Charge | One Square Metre | 10 | 0
364 | Road Maintenance | 8.24 | MORTH | ProvidingandLayingPressureSensitiveTechnology(PST)basedInsstapattchreadymix compoundforrepairpotholes,manufacturedfromaggregatesof4-12mm,treated with specialgradebitumen,PressureSensitivePolymer(PSP) and CrossLinkingChemical (CLC) agents etc, technically evaluated for repairs on bitumenous/concrete surfaces, confirmingtoCRRIandIRCaccredutednormsforpressuresensitivepolymerproducts forrepairsofPotholesonroad/Pavements,havinfgupto25mmthickinsstapattchlayeron baseofcompactedaggregates(CrusherBrocken)of50mmthicknessincludinglabours, material, tools and tampering etc complete. | As Directed by Engineer In Charge | One Square Metre | 938 | 48
365 | Road Maintenance | 8.25 | MORTH 514 | Providing, laying and rolling Micro seal surfacing ( 10 mm thick ) for preventive maintainance including supplying all materials , preparing the existing road surface , heatingbitumen,aggregates,limeinhotmixplant,layingthemixsealsurfacingby paverfinisherandcompactionbypowerrolleretccomplete.(Using60/70bulkbitumen formixingandtackcoatoverblacktoppedsurfacebyusing0.14Cumper10Sqm.of crusheraggregatepassing100%through6.30mmsieveandretained100%on0.075mm sizesieve0.2Kg/Sqmlimeand11.00kg/10Sqmbulkbitumenforfixingand0.50kg/ Sqm for tack coat ) Spec: As directed by Engineer In Charge and IRC SP 78 - 2008 | As Directed by Engineer In Charge | One Square Metre | 136 | 6
366 | Road Maintenance | 8.26 | MORTH 514 | Providing, laying and rolling Micro seal surfacing ( 10 mm thick ) for preventive maintainance including supplying all materials , preparing the existing road surface , heatingbitumen,aggregates,limeinhotmixplant,layingthemixsealsurfacingby paverfinisherandcompactionbypowerrolleretccomplete.(Using60/70bulkbitumen formixingandtackcoatoverblacktoppedsurfacebyusing0.14Cumper10Sqm.of crusheraggregatepassing100%through9.50mmsieveandretained100%on0.075mm sizesieve0.2Kg/Sqmlimeand9.50kg/10Sqmbulkbitumenforfixingand0.50kg/ Sqm for tack coat ) Spec: As directed by Engineer In Charge and IRC SP 78 -2008 | As Directed by Engineer In Charge | One Square Metre | 127 | 4
367 | Road Maintenance | 8.27 | MORTH 408 | Providing and laying shoulder drain of trap rubble of 0.45 x 0.45 meter section at 45 degreeangletotheroadedgeincludinghandpacking,fillingvoidswithsand/shingleof approved quality and ramming etc. complete as desired. | As Directed by Engineer In Charge | One Running Metre | 353 | 48
368 | Road Maintenance | 8.28 | As Directed by Engineer In Charge | ProvidingandlayingPressureSensitiveTechnology(PST)basedreadymixcompound for repairing potholes, manufactured from aggregates of 4-12mm, treated compound havingmixofbituminousantistripingcompound,stabilizer,PressureSensitivePolymer andwaterrepellentcompoundlikeoilsolublepolyacidetc.havinggoodconsistencyfor laying, technically evaluated for repairs on bituminous/concrete surface confirming to CRRIandIRCaccrediatednormsforpressuresensitivepolymerproductsforrepairsfo potholesonroad/pavementhavingupto25mmthickreadythicknessincludinglabours, material,toolsandtamperingetc.complete.(Undertakingshallbetakenfromthesupplier before starting the work) |  | One Square Metre | 881 | 101
369 | Road Maintenance | 8.29 | As Directed by Engineer In Charge | Supplyofselfwatering systemMulti StageTreeguard / Protctor110mmdia& total heightof1800mmmadeupwithHDPE.Intubularsection,firststagewillbe600mm long&secondandforthstage65%perforatedcastinginHDPEtubularsectionof300mm longeachtubularsection&thirdandfifthstageofplain300mmlongeachtubularsection in 110mm dia. all sections fix with stagewise with leakproof fixing arrangement 2 no tubularrubbersectionof 75mmdia,1.5mmthick&length350mm(fixonboth65% perforated tubular section at top for increase the water holding capacity as per plant height).Thespeciallydesignedrubberwaterholdingdeviceofsize90mmdiaouterside& 12mmdiainnersideof1.5mmthickasperdesignfixon40mmdia.100mmlongpvcpipe seperately.(forinsertingtheplants).2nos40mmdia.treatedbambooof2.00mtr.height (buried150mmbelowthebottomofexcavatedpit&standwithtubularsection)2nos rubber/pvcties(fixatbottom&topofplaintubularsectionwithbamboo)2nos5mm dia. fromate (fixing at bottom o tubular section for deep root irrigation system) 2 nos 600mmlongHDPElateralpipeof5mmdia.withdeeproorirrigationsystem(insertinthe gromate&pit,awayform200mmfromplantroots).1200mmlongbarbedwireof14 guage(Thetreeguardisrappingwith1200mmlongbarbedwireoverthirdplaintubular section for protection against cattles & other external factors) as per technical specification&manual.(CostofPlant&fixingchargeswillbeextraasperapproved rates).(Note:-PlantHeightshouldberequiredabove2.50m&Diaofstem25mmat bottom) |  | One Number | 1290 | 97
370 | Road Maintenance | 8.30 | As Directed by Engineer In Charge | Supplyof selfwatering systemtree guard in 110 mm dia, 1.80 mt height madeup of cottoncanvasclothofpolymerpipeof15litreswaterstoragecapacitystandwith2nos. 40 mm dia treated bamboo of2 mt ht. tiewith tag at two nos and speciallydesigned dexpandablerubberseal110mmdiaouter&25mmdia.innerdiainstalledonbottomof pipe,and0.60mlongHDPElateralpipe2nos5mmdiatocarrythewaternearrootzone connectedwithgromatefixintreeguardandrapping1.20mlongbarbedwiretomiddleof treeguardforprotectionagianstcattlesandotherexternalfactorsasperspecification. ( costofplant&fixingchargeswillbeextraasperapprovedrates).(Note:-Plantheight should be required above 2.50 m & Dia of stem 25 mm at bottom ) |  | One Number | 1127 | 97
371 | Road Maintenance | 8.31 | As Directed by Engineer In Charge | Fixing and Transporting of selfwatering systemtree guard-insertion of sapling in self wateringtreeguardandcappingthebottomwithexpandablerubberseal.Supportingthe bamboowiththehelpofcabletie.Bambootobeburied0.15mtht.belowofexcavated pit.Strengtheningthebambooinpitwithadequatemeasures.Circulatingthebarbedwire aroundtreeguardatmiddleht.frombottomandfixingit.Thrratesexcludingthecostof barbedwire,bamboo,expandableseal,treeguardandallotherrequiredmaterial.Fixing to be carried out as per manual instruction. |  | One Number | 125 | 125
372 | Road Maintenance | 8.32 | Rd.43.3.1 | Providing50mmthickFull groutbituminoustreatmentincludingsupplyingallmaterials ,prepairingtheexisistingroadsurface,applyingtackcoat@0.735kg/sqmandlayingthe requiredthicknessofmetallayer,heatingandsprayingbitumenofspecifiedGradeatthe rateof5.00kg/sqm,spreadingchipsandlayingsealcoatofspecifiedGradeofbitumen of1.70Kg/sqmandcompacting,makingthesurfacegoodetc.complete(ForonlyPatch Repair works / For Road work ) (VG-30 bulk bitumen rates are considered to arrive at rates) | As Directed by Engineer In Charge | One Square Meter | 715 | 121
373 | Road Maintenance | 8.33 | Rd.45.3.1 | Providing50mmthicksemi groutbituminoustreatmentincludingsupplyingallmaterials ,prepairingtheexisistingroadsurface,applyingtackcoat@0.735kg/sqmandlayingthe requiredthicknessofmetallayer,heatingandsprayingbitumenofspecifiedGradeatthe rateof2.75kg/sqm,spreadingchipsandlayingsealcoatofspecifiedGradeofbitumen of1.25Kg/sqmandcompacting,makingthesurfacegoodetc.complete(ForonlyPatch Repair works / For Road work ) (VG-30 bulk bitumen rates are considered to arrive at rates) | As Directed by Engineer In Charge | One Square Meter | 552 | 121
374 | Road Maintenance | 8.34 | MORTH 505 | Providingandconstructing75mm.thickModified PenetractionMacadam(MPM) road surface including all materials, preparing the existing road surface, spreading 40 mm. stonelayersmetal30% crusherbrokenmetal+70%Handbroken metal(Bybreaking Rubbleobtainedbyblasting),heatingandsprayingthe bitumenofVG-30grade@2kg/ sqm,spreading12mm.sizechipscompactingwiththreewheelstaticrollerhavingweight 8to10MT.toachivethedesireddegreeofcompactionasperTechnicalSpecification Clause506etc.complete,includingapplyingtackcoatofVG10gradebitumenattherate of 0.30 Kg Sqm. on existing bitumen surface. ( For Repair works only) | As Directed by Engineer In Charge | One Square Meter | 331 | 5
375 | Road Maintenance | 8.35 | MORTH 505 | Providingandconstructing50mm.thick Modified PenetrationMacadam(MPM)road surfaceincludingallmaterials,preparingtheexistingroadsurface,spreading40mm.stone layersmetal30% crusherbrokenmetal+70%Handbrokenmetal(BybreakingRubble obtained byblasting) , heating and spraying the bitumen of VG-30 @ 1.75 kg / sqm, spreading12mm.sizechipscompactingwithStaticrollerhavingweight8to10MT.to achive the desired degree of compaction as per Technical Specification Clause 506 etc.complete,includingapplyingtackcoatattherateof0.30KgSqm.(forrepairworks only) | As Directed by Engineer In Charge | One Square Meter | 265 | 4
SSR 2022-23 :- Cross Drainage Works
376 | Cross Drainage Works | 11.01 | CD 1 | Providingrubblefillingoftrap/granite/quartzitegneissstonesforfoundationsincluding filling voids with sand/grit and compaction etc complete. | CD.1 Page.No. 159 | One Cubic Meter | 1701 | 443
377 | Cross Drainage Works | 11.02 | CD 3A | Providingandlayinginsitu/readymixcementconcreteofM-10proportionwithtrap/ granite/quartzite/gneissmetalinfoundationincludingnecessaryformwork,compacting and curing etc. complete. (with reversible drum type mixer with SCADA with fine agreegates of required specifications (Natural sand / VSI sand finely washed etc ) | CD.-3 Page.No. 160 | One Cubic Meter | 6061 | 1538
380 | Cross Drainage Works | 11.03 |  | Providing & laying in situ cement concrete of M 10 proportion with trap/ granite/ quartzite/ gneiss metal in foundation including necessary form work compacting and curing etc. complete. with reversible Drum Type mixer with SCADA. With crushed sand . |  | One Cubic Meter | 5728 | 1538
381 | Cross Drainage Works | 11.04 | CD 3B | Providing and laying in situ cement concrete of 1:4:8 proportion with trap/ granite/ quartzite/ gneiss metal in foundation including necessary form work, compacting and curingetc.complete.(withreversibledrumtypemixerwithSCADAwithfineagreegates of required specifications (Natural sand / VSI sand finely washed etc ) | CD.3 Page.No. 160 | One Cubic Meter | 5695 | 1538
382 | Cross Drainage Works | 11.06 | CD 4 | Providingrubblestonepaving15cmthickin1:3cementmortaroverabeddingof15cm thick cement concrete of 1:4:8 proportion with trap /granite /quartzite /gneiss metal including striking joints and watering etc. complete. | CD.4 Page.No. 160 | One Square Meterr | 2334 | 982
383 | Cross Drainage Works | 11.07 | CD 6 | Providinguncoursedrubbletrap/quartzite/gneissstonemasonaryincementmortar1:5 for piers, abutments, wings, returns, head-walls, parapet etc. including bailing out of water,strikingjointsofthenonexposedfaces,pointingtheexposedfaceswithcement mortar 1:3, scaffolding, watering to masonary and etc. complete. | CD.6 Page.No. 162 | One Cubic Meter | 5597 | 2168
384 | Cross Drainage Works | 11.08 | CD 7 | ProvidingandlayingcementconcretepipeofIS458:2003NP-2classof450mmdiameter inproperline,levelandslopeincludingprovidingandfixingcollarsincementmortar1:2 and curing etc. complete. | CD.7 Page.No. 162 | One Running Metre | 1949 | 432
385 | Cross Drainage Works | 11.09 | CD 7 | ProvidingandlayingcementconcretepipeofIS458:2003NP-2classof600mmdiameter inproperline,levelandslopeincludingprovidingandfixingcollarsincementmortar1:2 and curing etc. complete. | CD.7 Page.No. 162 | One Running Metre | 2733 | 432
386 | Cross Drainage Works | 11.10 | CD 7 | ProvidingandlayingcementconcretepipeofIS458:2003NP-2classof800mmdiameter inproperline,levelandslopeincludingprovidingandfixingcollarsincementmortar1:2 and curing etc. complete. | CD.7 Page.No. 162 | One Running Metre | 4099 | 432
387 | Cross Drainage Works | 11.11 | CD 7 | ProvidingandlayingcementconcretepipeofIS458:2003NP-2classof900mmdiameter inproperline,levelandslopeincludingprovidingandfixingcollarsincementmortar1:2 and curing etc. complete. | CD.7 Page.No. 162 | One Running Metre | 4844 | 432
388 | Cross Drainage Works | 11.12 | CD 7 | Providing and laying cement concrete pipe of IS 458:2003 NP-2 class of 1000mm diameterinproperline,levelandslopeincludingprovidingandfixingcollarsincement mortar 1:2 and curing etc. complete. | CD.7 Page.No. 162 | One Running Metre | 5465 | 432
389 | Cross Drainage Works | 11.13 | CD 7 | Providing and laying cement concrete pipe of IS 458:2003 NP-2 class of 1200mm diameterinproperline,levelandslopeincludingprovidingandfixingcollarsincement mortar 1:2 and curing etc. complete. | CD.7 Page.No. 162 | One Running Metre | 7670 | 432
390 | Cross Drainage Works | 11.14 | CD 7 | ProvidingandlayingcementconcretepipeofIS458:2003NP-3classof600mmdiameter in proper line, level and slope etc. complete. | CD.7 Page.No. 162 | One Running Metre | 4792 | 727
391 | Cross Drainage Works | 11.15 | CD 7 | ProvidingandlayingcementconcretepipeofIS458:2003NP-3classof800mmdiameter in proper line, level and slope etc. complete. | CD.7 Page.No. 162 | One Running Metre | 7456 | 727
392 | Cross Drainage Works | 11.16 | CD 7 | ProvidingandlayingcementconcretepipeofIS458:2003NP-3classof900mmdiameter in proper line, level and slope etc. complete. | CD.7 Page.No. 162 | One Running Metre | 8272 | 727
393 | Cross Drainage Works | 11.17 | CD 7 | Providing and laying cement concrete pipe of IS 458:2003 NP-3 class of 1000mm diameter in proper line, level and slope etc. complete. | CD.7 Page.No. 162 | One Running Metre | 9114 | 727
394 | Cross Drainage Works | 11.18 | CD 7 | Providing and laying cement concrete pipe of IS 458:2003 NP-3 class of 1200mm diameter in proper line, level and slope etc. complete. | CD.7 Page.No. 162 | One Running Metre | 11790 | 727
395 | Cross Drainage Works | 11.19 | CD 7 | ProvidingandlayingcementconcretepipeofIS458:2003NP-4classof900mmdiameter in proper line, level and slope etc. complete. | CD 7 Page 167 | One Running Metre | 9085 | 727
396 | Cross Drainage Works | 11.20 | CD 7 | Providing and laying cement concrete pipe of IS 458:2003 NP-4 class of 1000mm diameter in proper line, level and slope etc. complete. | CD 7 Page 167 | One Running Metre | 11082 | 727
397 | Cross Drainage Works | 11.21 | CD 7 | Providing and laying cement concrete pipe of IS 458:2003 NP-4 class of 1200mm diameter in proper line, level and slope etc. complete. | CD 7 Page 167 | One Running Metre | 12983 | 727
398 | Cross Drainage Works | 11.22 | CD 8 | Providingcastinsitu/readymixblockofM10cementconcretewithcircularorother shapedopeningforwaterwayincludingnecessaryformwork,compaction,finishingand curing etc. complete. (with reversible drum type mixer/ concrete batch mix plant (pan mixer) withSCADAwithfineagreegatesofrequiredspecifications(Naturalsand/VSI sand finely washed etc ), cement 4.05 bags/cumt) | CD.8 Page.No. 163 | One Cubic Meter | 8321 | 3169
399 | Cross Drainage Works | 11.24 | CD 27 | Providing selected hard murum filling including laying in layers of 15 to 20cmwith watering and compacting etc. complete. | CD.14 Page.No. 167 | One Cubic Meter | 660 | 225
400 | Cross Drainage Works | 11.25 | CD | Providingandlayinginsitu/readymixM-20cementconcreteoftrap/granite/quartzite /gneissmetalforapproachslab/Rigidpavementincludingcompacting,finishing,curing etc.complete.(excludingreinforcement)(withreversibledrumtypemixer/concretebatch mix plant (pan mixer) with SCADA with fine agreegates of required specifications (Natural sand / VSI sand finely washed etc ), cement 6.40 bags/cumt) | CD.15 Page.No. 168 and B.7. Page No. 38 | One Cubic Meter | 7225 | 1530
401 | Cross Drainage Works | 11.27 | CD 27 | ProvidingandfixingstreamlinedM-20gradeRCCguardstoneincludingmildsteelbar reinforcement etc. complete. | CD.20 Page.No. 169 | One Number | 963 | 194
402 | Cross Drainage Works | 11.28 | CD | Providingcastinsitu/readymixM10gradecementconcreteforheadwallsofCDwork/ retainingwallsetc.includingnecessaryformwork,compaction,finishingandcuringetc. complete.(withreversibledrumtypemixer/concretebatchmixplant(panmixer) with SCADAwithfineagreegatesofrequiredspecifications(Naturalsand/VSIsandfinely washed etc ), cement 4.05 bags/cumt) | CD 8 Page 163 | One Cubic Meter | 8717 | 3169
403 | Cross Drainage Works | 11.29 | CD | Providingcastinsitu/readymixM20gradecementconcreteforheadwallsofCDwork/ retainingwallsetc.includingnecessaryformwork,compaction,finishingandcuringetc. complete.(withreversibledrumtypemixer/concretebatchmixplant(panmixer) with SCADA | CD 8 Page 163 | One Cubic Meter | 9747 | 3169
404 | Cross Drainage Works | 11.30 | CD | Providingandcastinginsitu/readymixPCCM15gradeoftrapmetalforcopingtohead walls / parapet including centering, form work, compaction and curing etc. complete. (with reversibledrumtypemixer/ concretebatch mix plant (pan mixer) with SCADA with fine agreegates of required specifications (Natural sand / VSI sand finely washed etc ) | Bd-E-7 | One Cubic Meter | 9106 | 3169
405 | Cross Drainage Works | 11.31 | CD | Providingandcastinginsitu/readymixPCCM20gradeoftrapmetalforcopingtohead walls / parapet including centering, form work, compaction and curing etc. complete. (with reversibledrumtypemixer/ concretebatch mix plant (pan mixer) with SCADA with fine agreegates of required specifications (Natural sand / VSI sand finely washed etc ) | Bd-E-8 | One Cubic Meter | 9258 | 3169
SSR 2022-23 :- Bridge Foundation and Sub Structure
406 | Bridge Foundation and Sub Structure | 12.02 | BR 3A | Excavationforfoundation inearth,soilsofalltypes,sand,gravel,softmurumincluding shoring and strutting, dewatering as necessary and disposing off excavated stuff as directed etc. complete. ( By /manaual Means ) a) Upto 1.50m lift Normal Rate b) 1.50m to 3.00m lift, Add 10% c) 3.00m to 4.50m lift, Add 20% d) 4.50m to 6.0m lift, Add 30% | BR.3 Page One Number 102 | One Cubic Metre | 239 | 239
407 | Bridge Foundation and Sub Structure | 12.03 | BR 3A | Excavationforfoundation inearth,soilsofalltypes,sand,gravel,softmurumincluding shoring and strutting, dewatering as necessary and disposing off excavated stuff as directed etc. complete. ( By Mechanical Means ) a) Upto 1.50m lift Normal Rate b) 1.50m to 3.00m lift, Add 10% c) 3.00m to 4.50m lift, Add 20% d) 4.50m to 6.0m lift, Add 30% | BR.3 Page One Number 102 | One Cubic Metre | 90 | 14
408 | Bridge Foundation and Sub Structure | 12.04 | BR 3B | Excavationforfoundation inhardmurumincludingshoringandstrutting,dewateringas necessary and disposing off excavated stuff as directed etc. complete. a) Upto 1.50m lift Normal Rate b) 1.50m to 3.00m lift, Add 10% c) 3.00m to 4.50m lift, Add 20% d) 4.50m to 6.0m lift, Add 30% | BR.3 Page One Number 102 | One Cubic Metre | 241 | 116
409 | Bridge Foundation and Sub Structure | 12.06 | BR 3C | Excavationforfoundation inhardmurumandbouldersincludingshoringandstrutting, dewatering as necessary and disposing off excavated stuff as directed etc. complete. a) Upto 1.50m lift Normal Rate b) 1.50m to 3.00m lift, Add 10% c) 3.00m to 4.50m lift, Add 20% d) 4.50m to 6.0m lift, Add 30% | BR.3 Page One Number 102 | One Cubic Metre | 286 | 155
410 | Bridge Foundation and Sub Structure | 12.08 | BR 3D | Excavation for foundation in soft rock including shoring and strutting, dewatering as necessary and disposing off excavated stuff as directed etc. complete. a) Upto 1.50m lift Normal Rate b) 1.50m to 3.00m lift, Add 10% c) 3.00m to 4.50m lift, Add 20% d) 4.50m to 6.0m lift, Add 30% | BR.3 Page One Number 102 | One Cubic Metre | 557 | 232
411 | Bridge Foundation and Sub Structure | 12.09 | BR 3E | Excavation for foundation in hard rock by blasting including shoring and strutting, dewatering as necessary and disposing off excavated stuff as directed etc. complete. a) Upto 1.50m lift Normal Rate b) 1.50m to 3.00m lift, Add 10% c) 3.00m to 4.50m lift, Add 20% d) 4.50m to 6.0m lift, Add 30% | BR.3 Page One Number 102 | One Cubic Metre | 1232 | 378
412 | Bridge Foundation and Sub Structure | 12.10 | BR 3E | Excavation for foundation in hard rock by controlled blasting including shoring and strutting, dewatering as necessary and disposing off excavated stuff as directed etc. complete. a) Upto 1.50m lift Normal Rate b) 1.50m to 3.00m lift, Add 10% c) 3.00m to 4.50m lift, Add 20% d) 4.50m to 6.0m lift, Add 30% | BR.3 Page One Number 102 | One Cubic Metre | 1328 | 416
413 | Bridge Foundation and Sub Structure | 12.11 | BR 3F | Excavation for foundation in hard rock by chiselling and wedging or line drilling includingshoringandstrutting,dewateringasnecessaryanddisposingoffexcavatedstuff as directed etc. complete. a) Upto 1.50m lift Normal Rate b) 1.50m to 3.00m lift, Add 10% c) 3.00m to 4.50m lift, Add 20% d) 4.50m to 6.0m lift, Add 30% | BR-3 Page One Number 102 | One Cubic Metre | 1932 | 1932
414 | Bridge Foundation and Sub Structure | 12.12 | BR 3G | Excavationforfoundationinlateriterockincludingshoringandstrutting,dewateringas necessary and disposing off excavated stuff as directed etc. complete. a) Upto 1.50m lift Normal Rate b) 1.50m to 3.00m lift, Add 10% c) 3.00m to 4.50m lift, Add 20% d) 4.50m to 6.0m lift, Add 30% | BR.3 Page One Number 102 | One Cubic Metre | 1771 | 1771
415 | Bridge Foundation and Sub Structure | 12.13 | BR 3G | Providingandfixing25mmdiametersteelanchordowelinhardrockincludingdrilling hole of 32 mm diameter up to 0.75 mtrs depth, placing the dowel in position and effectively grouting the hole with CM 1:1 proportion etc. complete. | As directed by Engineer in charge. | One Number | 1674 | 455
416 | Bridge Foundation and Sub Structure | 12.22 | BR 4 B | DewateringonBHPbasisbyusingwaterpumpincludingdiversionofstream,providing cofferdams,earthernbundsetc.asmaybenecessaryforfoundationandotherpartsofthe theworksandpumpingoutwaterduringandafterexcavationasmayberequiredbyusing 3.0 BHP pump etc. complete. (prior approval of Superintending Engineer will be necessary) | BR 4 Page No 104.105 | One Hour | 179 | 136
417 | Bridge Foundation and Sub Structure | 12.23 | BR 4 B | DewateringonBHPbasisbyusingwaterpumpincludingdiversionofstream,providing cofferdams,earthernbundsetc.asmaybenecessaryforfoundationandotherpartsofthe theworksandpumpingoutwaterduringandafterexcavationasmayberequiredbyusing 5.0to9.0BHPpumpetc.complete.(priorapprovalofSuperintendingEngineerwillbe necessary) | BR 4 Page No 104.105 | One Hour | 201 | 136
418 | Bridge Foundation and Sub Structure | 12.24 | BR 4 B | DewateringonBHPbasisbyusingwaterpumpincludingdiversionofstream,providing cofferdams,earthernbundsetc.asmaybenecessaryforfoundationandotherpartsofthe theworksandpumpingoutwaterduringandafterexcavationasmayberequiredbyusing 10.0to19.0BHPpumpetc.complete.(priorapprovalofSuperintendingEngineerwillbe necessary) | BR 4 Page No 104.105 | One Hour | 223 | 136
419 | Bridge Foundation and Sub Structure | 12.25 | BR 5A | Providingandlayinginsitu/readymix/readymixM10cementconcreteoftrap/granite/ quartzite/gneissmetalinfoundationincludingnecessarycentering,formwork,bailingout water,compactingandcuringetc.complete.(withfullyautomaticmicroprocessorbased PLC with SCADAenabled with reversible drumtype mixer/ concrete batch mix plant (pan mixer) with natural /artifical sand) | BR.5 Page One Number 105 and B.7, Page One Number 38 | One Cubic Metre | 5593 | 866
420 | Bridge Foundation and Sub Structure | 12.27 | BR 6 | Providinguncoursedrubblestonemasonryoftrap/granite/quartzite/gneissmetalinCM 1:5forfoundationofpiers,abutments,wingsetc.includingbailingoutofwater,striking joints, scaffolding and watering etc. complete. | BR.6 Page One Number 105 | One Cubic Metre | 5022 | 2402
421 | Bridge Foundation and Sub Structure | 12.28 | BR 8 | Providing,fabricating,launching,floatingandgroundinginpositionsteelcurbsforwells withnecessarysteelbracingsandsteelcuttingedgesasshowninthedetaileddrawings and technical specifications etc. complete. | BR.8 Page One Number 108 | One Metric Tonne | 95341 | 20745
422 | Bridge Foundation and Sub Structure | 12.29 | BR 9A | Providingandlayinginsitu/readymix/readymixCCM10oftrap/granite/quartzite/ gneissmetalinthehollowofthesteelcurbsincludingcompactingbyvibratingandcuring etc. complete. (with fullyautomatic micro processor based PLC with SCADAenabled with reversible drum type mixer/ concrete batch mix plant (pan mixer) with fine agreegates of required specifications ( VSI sand finely washed etc ) | BR.9 Page One Number 109 and B.7, Page One Number38 | One Cubic Metre | 5360 | 1174
423 | Bridge Foundation and Sub Structure | 12.31 | BR 10 | Providing,fabricatingandsettingoutMScuttingedgeforRCCwellcurbsasperdetailed drawings and technical specifications etc. complete. | BR.10 Page One Number 110 | One Metric Tonne | 87664 | 11762
424 | Bridge Foundation and Sub Structure | 12.32 | BR 13A | Providingandlayinginsitu/readymix/readymixM20RCCworkwithtrap/granite/ quartzite/ gneiss metal in well steining including shuttering, compacting by vibrating, finishing and curing etc. complete. (fully automatic micro processor based PLC with SCADAenabledwithreversibledrumtypemixer/concretebatchmixplant(panmixer) withfineagreegatesofrequiredspecifications(VSIsandfinelywashedetc),excluding reinforcement) | BR.13 Page One Number 112 and B. 7, Page One Number38 | One Cubic Metre | 6976 | 1280
425 | Bridge Foundation and Sub Structure | 12.34 | BR 13A | Providingandlayinginsitu/readymix/readymixM25RCCworkwithtrap/granite/ quartzite/ gneiss metal in well steining including shuttering, compacting by vibrating, finishing and curing etc. complete. (fully automatic micro processor based PLC with SCADAenabledwithreversibledrumtypemixer/concretebatchmixplant(panmixer) withfineagreegatesofrequiredspecifications(VSIsandfinelywashedetc),excluding reinforcement) | BR.13 Page One Number 112 and B. 7, Page One Number38 | One Cubic Metre | 7057 | 1280
426 | Bridge Foundation and Sub Structure | 12.36 | BR | Providingandlayinginsitu/readymix/readymixM20RCCworkwithtrap/granite/ quartzite/ gneiss metal in well steining including shuttering, compacting by vibrating, finishing and curing etc. complete. (fully automatic micro processor based PLC with SCADAenabledconcretebatchmixplant/panmixerwithfineagreegatesofrequired specifications ( VSI sand finely washed etc ), excluding reinforcement) | BR.13 Page One Number 112 and B. 7, Page One Number38 | One Cubic Metre | 6976 | 1280
427 | Bridge Foundation and Sub Structure | 12.38 | BR | Providingandlayinginsitu/readymix/readymixM25RCCworkwithtrap/granite/ quartzite/ gneiss metal in well steining including shuttering, compacting by vibrating, finishing and curing etc. complete. (fully automatic micro processor based PLC with SCADAenabledconcretebatchmixplant/panmixerwithfineagreegatesofrequired specifications ( VSI sand finely washed etc ), excluding reinforcement) | BR.13 Page One Number 112 and B. 7, Page One Number38 | One Cubic Metre | 7012 | 1280
428 | Bridge Foundation and Sub Structure | 12.40 | BR 14 | Sinkingofwellsupto5.0metresdiameterforfoundationthroughallstrata(exceptrock) toberemovedbygrabbingandchisellingsoftdisintegratedrockincludingblasting,large scaledewatering,heavychiselling,cuttingbypneumatictools,allmaterialsavailableto sink through such strata including removal of obstacle and use of necessaryplant and machinery, divers etc. and proper seating of the wells etc. complete. (depth 0 to 5 metre) i) Add 30% extra for depth 5 to 10 m ii) Add 40% extra for depth 10 to 15 m iii) Add 60% extra for depth 15 to 20 m iv) Add 100% extra for depth above 20 m | BR.14 Page One Number 113 | One Running Metre | 43279 | 9207
429 | Bridge Foundation and Sub Structure | 12.41 | BR 14 | Sinkingofwellsabove5.0metresandupto6.0metresdiameterforfoundationthroughall strata (except rock) to be removed by grabbing and chiselling soft disintegrated rock includingblasting,largescaledewatering,heavychiselling,cuttingbypneumatictools,all materialsavailabletosinkthroughsuchstrataincludingremovalofobstacleanduseof necessaryplantandmachinery,diversetc.andproperseatingofthewellsetc.complete. (depth 0 to 5 metre) i) Add 30% extra for depth 5 to 10 m ii) Add 40% extra for depth 10 to 15 m iii) Add 60% extra for depth 15 to 20 m iv) Add 100% extra for depth above 20 m | BR.14 Page One Number 113 | One Running Metre | 54819 | 9886
430 | Bridge Foundation and Sub Structure | 12.42 | BR 14 | Sinkingofwellsabove6.0metresandupto7.0metresdiameterforfoundationthroughall strata (except rock) to be removed by grabbing and chiselling soft disintegrated rock includingblasting,largescaledewatering,heavychiselling,cuttingbypneumatictools,all materialsavailabletosinkthroughsuchstrataincludingremovalofobstacleanduseof necessaryplantandmachinery,diversetc.andproperseatingofthewellsetc.complete. (depth 0 to 5 metre) i) Add 30% extra for depth 5 to 10 m ii) Add 40% extra for depth 10 to 15 m iii) Add 60% extra for depth 15 to 20 m iv) Add 100% extra for depth above 20 m | BR.14 Page One Number 113 | One Running Metre | 59747 | 11863
431 | Bridge Foundation and Sub Structure | 12.43 | BR 14 | Sinkingofwellsabove7.0metresandupto8.0metresdiameterforfoundationthroughall strata (except rock) to be removed by grabbing and chiselling soft disintegrated rock includingblasting,largescaledewatering,heavychiselling,cuttingbypneumatictools,all materialsavailabletosinkthroughsuchstrataincludingremovalofobstacleanduseof necessaryplantandmachinery,diversetc.andproperseatingofthewellsetc.complete. (depth 0 to 5 metre) i) Add 30% extra for depth 5 to 10 m ii) Add 40% extra for depth 10 to 15 m iii) Add 60% extra for depth 15 to 20 m iv) Add 100% extra for depth above 20 m | BR.14 Page One Number 113 | One Running Metre | 84298 | 14460
432 | Bridge Foundation and Sub Structure | 12.44 | BR 14 | Sinkingofwellsabove8.0metresandupto9.0metresdiameterforfoundationthroughall strata (except rock) to be removed by grabbing and chiselling soft disintegrated rock includingblasting,largescaledewatering,heavychiselling,cuttingbypneumatictools,all materialsavailabletosinkthroughsuchstrataincludingremovalofobstacleanduseof necessaryplantandmachinery,diversetc.andproperseatingofthewellsetc.complete. (depth 0 to 5 metre) i) Add 30% extra for depth 5 to 10 m ii) Add 40% extra for depth 10 to 15 m iii) Add 60% extra for depth 15 to 20 m iv) Add 100% extra for depth above 20 m | BR.14 Page One Number 113 | One Running Metre | 94494 | 18415
433 | Bridge Foundation and Sub Structure | 12.45 | BR 14 | Sinkingofwellsabove9.0metresandupto10.0metresdiameterforfoundationthrough allstrata(exceptrock)toberemovedbygrabbingandchisellingsoftdisintegratedrock includingblasting,largescaledewatering,heavychiselling,cuttingbypneumatictools,all materialsavailabletosinkthroughsuchstrataincludingremovalofobstacleanduseof necessaryplantandmachinery,diversetc.andproperseatingofthewellsetc.complete. (depth 0 to 5 metre) i) Add 30% extra for depth 5 to 10 m ii) Add 40% extra for depth 10 to 15 m iii) Add 60% extra for depth 15 to 20 m iv) Add 100% extra for depth above 20 m | BR.14 Page One Number 113 | One Running Metre | 100965 | 19713
434 | Bridge Foundation and Sub Structure | 12.46 | BR 14 | Extrachargesforsinkingofvariousdiameterofwellfoundationinhardrockencountered during sinking by chiselling in water etc. complete. | BR. 14A Page One Number 113 | One Running Metre | 2842 | 2842
435 | Bridge Foundation and Sub Structure | 12.47 | BR 16 | Providingsteelanchordowelbarsof32mmdiameterand4mlengthatthebaseofthe wellincludingdrillingholesof60mmdiameterupto2.5mdepthinrock,placingthe dowels in position and effectively grouting the holes with CM 1:1 etc. complete. | BR.16 Page One Number 120 | One Number | 7859 | 1361
436 | Bridge Foundation and Sub Structure | 12.48 | BR 16A | Providingsteelanchordowelbarsof32mmdiameterand4mlengththroughsteiningof thewellsincludingprovisionofnecessaryductsthroughstaining,drillingholesof60mm diameterupto2.5mdepthinrock,placingthedowelsinpositionandeffectivelygrouting the holes with CM 1:1 etc. complete. | BR. 16 Page One Number 120 | One Number | 8270 | 1701
437 | Bridge Foundation and Sub Structure | 12.49 | BR 17A | Providingandlayinginsitu/readymix/readymixM15CCoftrap/granite/quartzite /gneissmetalforthebottomplugsofwellsinthedryconditionincludingcompactionand curing wherever necessary etc. complete. (with fullyautomatic micro processor based PLC with SCADAenabled with reversible drumtype mixer/ concrete batch mix plant (pan mixer) with fine agreegates of required specifications ( VSI sand finely washed etc ) | BR.17 Page One Number 120 and B. 7, Page One Number38 | One Cubic Metre | 6975 | 1755
438 | Bridge Foundation and Sub Structure | 12.51 | BR 17B | Providingandlayinginsitu/readymixM15CCoftrap/granite/quartzite/gneissmetal for the bottom plugs of wells under water including compaction and curing wherever necessaryetc.complete.(withfullyautomaticmicroprocessorbasedPLCwithSCADA enabledwithreversibledrumtypemixer/concretebatchmixplant(panmixer) withfine agreegates of required specifications ( VSI sand finely washed etc ) | BR.17 Page One Number 120 and B. 7, Page One Number38 | One Cubic Metre | 7576 | 2247
439 | Bridge Foundation and Sub Structure | 12.55 | BR 59 a | Providingandlayinginsitu/readymixcontrolledgradeofM15oftrap/granite/quartzite /gneiss metal for RCC works in cut off walls / curtain walls including necessary scaffolding,centering,compactingbyvibrator,finishingandcuringetc.complete.(with fullyautomaticmicroprocessorbasedPLCwithSCADAenabledwithreversibledrum type mixer/ concrete batch mix plant (pan mixer) VSI sand crushed, excluding reinforcement) | As directed by Engineer in charge. | One Cubic Metre | 7472 | 1376
440 | Bridge Foundation and Sub Structure | 12.57 | BR 59 a | Providingandlayinginsitu/readymixcontrolledgradeofM20oftrap/granite/quartzite /gneiss metal for RCC works in cut off walls / curtain walls including necessary scaffolding,centering,compactingbyvibrator,finishingandcuringetc.complete.(with fullyautomaticmicroprocessorbasedPLCwithSCADAenabledwithreversibledrum type mixer/ concrete batch mix plant (pan mixer) with fine agreegates of required specifications ( VSI sand finely washed etc ), excluding reinforcement) | As directed by Engineer in charge. | One Cubic Metre | 7937 | 1376
441 | Bridge Foundation and Sub Structure | 12.59 | BR 59 a | Providingandlayinginsitu/readymixcontrolledgradeofM25oftrap/granite/quartzite /gneiss metal for RCC works in cut off walls / curtain walls including necessary scaffolding,centering,compactingbyvibrator,finishingandcuringetc.complete.(with fullyautomaticmicroprocessorbasedPLCwithSCADAenabledwithreversibledrum type mixer/ concrete batch mix plant (pan mixer) with fine agreegates of required specifications ( VSI sand finely washed etc ), excluding reinforcement) | As directed by Engineer in charge. | One Cubic Metre | 8019 | 1376
442 | Bridge Foundation and Sub Structure | 12.67.a | BR | Providing and Constructing TemporaryIsland 16 mdiameter forConstruction of Well Foundation for 8m dia. Well. Note:-Forotherwelldiametersratecanbeworkedoutonthebasisofcross-sectionalarea of well. The diameter of the island shall be in the conformity with clause 1203.2 of MoRTH For depth of water 1.0 m and height of island to be 1.25 m. | BR.7. P.One Number 107 | One Number | 72953 | 11490
443 | Bridge Foundation and Sub Structure | 12.67.b | BR | Providing and Constructing TemporaryIsland 16 mdiameter forConstruction of Well Foundation for 8m dia. Well. Note:-Forotherwelldiametersratecanbeworkedoutonthebasisofcross-sectionalarea of well. The diameter of the island shall be in the conformity with clause 1203.2 of MoRTH For depth of water 4.0 m and height of island 4.5 m. | BR.7. P.One Number 107 | One Number | 342717 | 89891
444 | Bridge Foundation and Sub Structure | 12.68.a | BR | Providing and Constructing TemporaryIsland 12 mdiameter forConstruction of Well Foundation for 6 m dia. Well. Note:-Forotherwelldiametersratecanbeworkedoutonthebasisofcross-sectionalarea of well. The diameter of the island shall be in the conformity with clause 1203.2 of MoRTH For depth of water 1.0 m and height of island to be 1.25 m. | BR.7. P.One Number 107 | One Number | 42308 | 6463
445 | Bridge Foundation and Sub Structure | 12.68.b | BR | Providing and Constructing TemporaryIsland 12 mdiameter forConstruction of Well Foundation for 6 m dia. Well. Note:-Forotherwelldiametersratecanbeworkedoutonthebasisofcross-sectionalarea of well. The diameter of the island shall be in the conformity with clause 1203.2 of MoRTH For depth of water 4.0 m and height of island 4.5 m. | BR.7. P.One Number 107 | One Number | 212014 | 61182
446 | Bridge : Bored Pile | 12.70 | MORTH | Backfillingbehindabutment,wingwallandreturnwallasperdrawingsand technical specifications etc. complete. (by granular material) | MORT and H 2200 &-710.1.4 of iRC 78 | One Cubic Metre | 784 | 111
447 | Bridge : Bored Pile | 12.71 | MORTH | Backfillingbehindabutment,wingwallandreturnwallasperdrawingsand technical specifications etc. complete. (by sandy material) | MORT and H 2200 &-710.1.4 of iRC 78 | One Cubic Metre | 1860 | 111
448 | Bridge : Bored Pile | 12.72 | MORTH | Providing and laying of filter media with granular materials/ stone crushed aggregates satisfyingtherequirementslaiddowninclause2504.2.2ofMoRTHspecificationstoa thickness of not less than 600 mm with smaller size towards the soil and bigger size towards thewalland provided overtheentiresurfacebehindabutment, wingwalland returnwalltothefullheightcompactedtoafirmconditionasperdrawingandtechnical specifications etc. complete. | MORT and H 2200 &-710.1.4 of iRC 78 | One Cubic Metre | 1212 | 148
SSR 2022-23 :- Bridge Bearings
449 | Bridge Bearings | 13.01 | BR 34A | Providing and fixing neoprene bearing as per detailed drawings etc. complete. | As directed by Engineer in charge. | One Cubic Centimetre | 2 | 1
450 | Bridge Bearings | 13.02 | BR | Providing tar paper bearing including laying in proper position etc. complete. | As directed by Engineer in charge | One Square Metre | 99 | 34
451 | Bridge Bearings | 13.04 | MORTH | Supplying,fittingandfixinginposition truetolineand levelcast steelrockerbearing conforming to IRC:83 (Pt-1) section IX and clause 2003 of MoRTH specifications including all accessories as per drawings and technical specifications etc. complete. | MORT and H - 2000,1000,2200 & IRC 83-1982 | One Metric Tonne | 315 | 4
452 | Bridge Bearings | 13.05 | MORTH | Supplying,fittingandfixinginpositiontruetolineandlevelforgedsteelrockerbearing including all accessories as per drawings and technical specifications conforming to IRC:83 (Pt-1) section IX and clause 2003 of MoRTH specifications etc. complete. | MORT and H 2000 and 2200 | One Metric Tonne | 315 | 4
453 | Bridge Bearings | 13.06 | MORTH | Supplying,fittingandfixinginpositiontruetolineandlevelslidingplatebearingwith PTFE surface sliding on stainless steel including all accessories as per drawings and technicalspecifications andBS:5400, section9.1 and9.2 andclause2004ofMoRTH specifications etc. complete. | MORT and H 2000 and 2200 | One Metric Tonne | 303 | 17
454 | Bridge Bearings | 13.07 | MORTH | Supplying, fitting and fixing in position true to line and level elastomeric bearing includingallaccessoriesasperdrawingandtechnicalspecificationsandIRC:83(Pt-II) section IX and clause 2005 of MoRTH specifications etc. complete. | MORT and H 2000 and 2200 | One Cubic Centimetre | 1 | 0
455 | Bridge Bearings | 13.08 | MORTH | Supplying,fittingandfixinginpositiontruetolineandlevelslidingplatebearingwith stainless steel plate sliding on stainless steel plate with mild steel matrix including all accessories as per drawings and technical specifications etc. complete. | MORT and H 2000 and 2200 | One Metric Tonne | 294 | 9
456 | Bridge Bearings | 13.09 | MORTH | Supplying, fitting and fixing in position true to line and level POT- PTFE bearing consistingofametalpistonsupportedbyadiscorunreinforcedelastomerconfinedwithin a metal cylinder, sealing rings, dust seals, PTFE surface sliding against stainless steel matingsurface,completeassemblytobeofcaststeel/fabricatedstructuralsteel,metal and elastomer elements tobeas perIRC: 83 part Iand IIrespectivelyand other parts conformingtoBS:5400,section9.1and9.2andclause2006ofMoRTHspecificationsas per drawing and approved technical specifications etc. complete. | MORT and H 2000 and 2200 | One Metric Tonne | 214 | 7
SSR 2022-23 :- Bridge Super Structure
457 | Bridge Super Structure | 14.01 | BR 35A | Providing,cutting,bending,hooking,tying andlayinginpositionTMTFE500steelbars for reinforcement for all RCC works as per detailed drawings etc. complete. | BR.35 Page Number 134 | One Metric Tonne | 88341 | 8367
458 | Bridge Super Structure | 14.02 | BR 35B a | Providingandjoining25mmdiameterMS/TMT FE500steelreinforcementbarsby bottle nuts including supplying and fitting them in position etc. complete. | As directed by Engineer in charge | One Number | 1225 | 763
459 | Bridge Super Structure | 14.03 | BR 35B b | Providing and joining 32 mm diameterMS /TMT FE 500 steel reinforcement bars by bottle nuts including supplying and fitting them in position etc. complete. | As directed by Engineer in charge. | One Number | 1427 | 763
460 | Bridge Super Structure | 14.04 | BR 36A | Providingweldedjointsfor25mmandbelowdiameterbarsforsteelreinforcementetc. complete. | BR.36 Page Number 134 | One Number | 430 | 323
461 | Bridge Super Structure | 14.05 | BR 36B | Providingweldedjointsfor32mmandbelowdiameterbarsforsteelreinforcementetc. complete. | BR.36 Page Number 134 | One Number | 438 | 323
462 | Bridge Super Structure | 14.06 | BR | Providing and fixing in position to the exact profile and prestressing the high tensile strands to specified ultimate strength, standard end anchorages, cable ducts, grouting ductsafterprestressingandbearingplateswithwedgesasperdetaileddrawingsincluding necessary plant and machinery for prestressing etc. complete. | As directed by Engineer in charge. | One Metric Tonne | 185100 | 9502
463 | Bridge Super Structure | 14.07 | BR 38A | Providingandlayinginsitu/readymixM-20controlledcementconcreteoftrap/granite/ quartzite/ gneiss metal for RCC work in solid/ deck slab etc. including ramming, vibrating, curing, formwork, centering and finishing in cement plaster excluding reinforcement etc. complete. (with fully automatic micro processor based PLC with SCADAenabled concretebatch mix plant / pan mixer and fine agreegates of required specifications ( VSI sand finely washed etc ) i) Height up to 5 m, normal rate. ii) Height 5 to 7.50 m, add 5 percent extra over basic rate. iii) Height 7.50 to 10 m, 7.50 percent extra. iv) Over 10 m Height, add 10 percent extra for every 2.50m rise. | BR.38(a) Page Number 135 and B. 7, Page Number38 | One Cubic Metre | 10346 | 3169
464 | Bridge Super Structure | 14.15 | BR | Providingandlayinginsitu/readymixM-25controlledcementconcreteoftrap/granite/ quartzite/ gneiss metal for RCC work in solid/ deck slab etc. including ramming, vibrating, curing, formwork, centering and finishing in cement plaster excluding reinforcement etc. complete. (with fully automatic micro processor based PLC with SCADAenabled concretebatch mix plant / pan mixer and fine agreegates of required specifications(VSIsandfinelywashedetc)i)Heightupto5m,normalrate. ii) Height 5 to 7.50 m, add 5 percent extra over basic rate. iii) Height 7.50 to 10 m, 7.50 percent extra. iv) Over 10 m Height, add 10 percent extra for every 2.50m rise. | BR.38(b and c) Page Number 135 and B. 7, Page Number38 | One Cubic Metre | 11016 | 3169
465 | Bridge Super Structure | 14.17 | BR | Providingandlayinginsitu/readymixM-30controlledcementconcreteoftrap/granite/ quartzite/ gneiss metal for RCC work in solid/ deck slab etc. including ramming, vibrating, curing, formwork, centering and finishing in cement plaster excluding reinforcement etc. complete. (with fully automatic micro processor based PLC with SCADAenabled concretebatch mix plant / pan mixer and fine agreegates of required specifications(VSIsandfinelywashedetc)i)Heightupto5m,normalrate. ii) Height 5 to 7.50 m, add 5 percent extra over basic rate. iii) Height 7.50 to 10 m, 7.50 percent extra. iv) Over 10 m Height, add 10 percent extra for every 2.50m rise. | BR.38(a) Page Number 135 and B. 7, Page Number38 | One Cubic Metre | 11122 | 3169
466 | Bridge Super Structure | 14.19 | BR 38A | Providingandlayinginsitu/readymixM-20controlledcementconcreteoftrap/granite/ quartzite/ gneiss metal for RCC work in main/ cross girders, diaphrams etc. including ramming, vibrating, curing, formwork, centering and finishing in cement plaster excluding reinforcement etc. complete. (with fully automatic micro processor based PLC with SCADAenabled concretebatch mix plant / pan mixer and fine agreegates of required specifications ( VSI sand finely washed etc ) i) Height up to 5 m, normal rate. ii) Height 5 to 7.50 m, add 5 percent extra over basic rate. iii) Height 7.50 to 10 m, 7.50 percent extra. iv) Over 10 m Height, add 10 percent extra for every 2.50m rise. | BR.38(b and c) Page Number 135 and B. 7, Page Number38 | One Cubic Metre | 10710 | 3169
467 | Bridge Super Structure | 14.27 | BR | Providingandlayinginsitu/readymixM-25controlledcementconcreteoftrap/granite/ quartzite/ gneiss metal for RCC work in main/ cross girders, diaphrams etc. including ramming, vibrating, curing, formwork, centering and finishing in cement plaster excluding reinforcement etc. complete. (with fully automatic micro processor based PLC with SCADAenabled concretebatch mix plant / pan mixer and fine agreegates of required specifications ( VSI sand finely washed etc ) i) Height up to 5 m, normal rate. ii) Height 5 to 7.50 m, add 5 percent extra over basic rate. iii) Height 7.50 to 10 m, 7.50 percent extra. iv) Over 10 m Height, add 10 percent extra for every 2.50m rise. | BR.38(b and c) Page Number 135 and B. 7, Page Number38 | One Cubic Metre | 11404 | 3169
468 | Bridge Super Structure | 14.29 | BR | Providingandlayinginsitu/readymixM-30controlledcementconcreteoftrap/granite/ quartzite/ gneiss metal for RCC work in main/ cross girders, diaphrams etc. including ramming, vibrating, curing, formwork, centering and finishing in cement plaster excluding reinforcement etc. complete. (with fully automatic micro processor based PLC with SCADAenabled concretebatch mix plant / pan mixer and fine agreegates of required specifications ( VSI sand finely washed etc )i) Height up to 5 m, normal rate. ii) Height 5 to 7.50 m, add 5 percent extra over basic rate. iii) Height 7.50 to 10 m, 7.50 percent extra. iv) Over 10 m Height, add 10 percent extra for every 2.50m rise. | BR.38(b and c) Page Number 135 and B. 7, Page Number38 | One Cubic Metre | 11514 | 3169
469 | Bridge Super Structure | 14.31 | MORTH C1-2604 | Providingandlayingburiedtypeexpansionjoint(expansiongapbeing20mm)covered with12mmthick200mm widegalvinisedweldablestructuralsteelplateasperIS2062 placedsymmetricallytothecentrelineofthejoint,restingfreelyoverthetopsurfaceof thedeckconcrete,weldingof8mmdiameter100mmlonggalvanisednailsspaced300mm intervalsalongthecentrelineoftheplate,allasspecifiedinMoRTHclause2604etc. complete. | BR.43 Page Number 138 | One Running Metre | 1035 | 213
470 | Bridge Super Structure | 14.32 | BR 43A | Providingcopperplateexpansion jointsas perdetailed drawingOneNumber4/D-1 of 1972 D type etc. complete. | BR.43 Page Number 138 | One Running Metre | 4484 | 213
471 | Bridge Super Structure | 14.33 | BR 43B | Providingexpansionjointswith25mmthickbituminouspadasperdetaileddrawingsetc. complete. | BR.43 Page Number 138 | One Square Metre | 1086 | 129
472 | Bridge Super Structure | 14.34 | BR 45 | Providingandlayinginsitu/readymix1:4:8cementconcreteoftrap/granite/quartzite /gneissmetalforhaunchfillingincludingcompacting,curing,mixingetc.complete.(with fullyautomaticmicroprocessorbasedPLCwithSCADAenabledwithreversibledrum type mixer/ concrete batch mix plant (pan mixer) with fine agreegates of required specifications ( VSI sand finely washed etc ) | B R.45 Page Number 139 | One Cubic Metre | 5272 | 1053
473 | Bridge Super Structure | 14.36 | BR 46 | Providingtrap/granite/quartzite/gneissrubblefillingoverhaunchesandarchesincluding hand packing etc. complete. | BR.46 Page Number 140 | One Cubic Metre | 947 | 123
474 | Bridge Super Structure | 14.39 | BR | Providingandlayinginsitu/readymixM20CCoftrap/granite/quartzite/gneissmetal forwearingcourse8cmthickincludingcompacting,finishing,curingandfillinginjoints with bitumen etc. complete. (with fully automatic micro processor based PLC with SCADAenabledconcretebatchmixplant/panmixerwithfineagreegatesofrequired specifications ( VSI sand finely washed etc ) | BR.47(a) Page Number 140 and B. 7, Page Number38 | One Cubic Metre | 6538 | 1160
475 | Bridge Super Structure | 14.41 | BR 48 | Providingventholes100mmdiameterGIpipeintheslabandwearingcoursewithiron grill at the top and GI pipe at bottom as per drawing etc. complete. | BR.48 Page Number 142 | One Number | 704 | 62
476 | Bridge Super Structure | 14.44.a | BR | Providingandlayinginsitu/readymixM20RCCoftrap/granite/quartzite/gneissmetal forRCCworkofballastwalls,kerbsandboxreturnsincludingscaffolding,compaction, formwork finishing and curing etc. complete. (excluding reinforcement, with fully automaticmicroprocessorbasedPLCwithSCADAenabledconcretebatchmixplant/ pan mixer with fine agreegates of required specifications ( VSI sand finely washed etc ) RCC work of Ballast walls & Kerb | BR.50 Page Number 143 and B. 7, Page Number38 | One Cubic Metre | 9587 | 3118
477 | Bridge Super Structure | 14.44.b | BR | Providingandlayinginsitu/readymixM20RCCoftrap/granite/quartzite/gneissmetal forRCCworkofballastwalls,kerbsandboxreturnsincludingscaffolding,compaction, formwork finishing and curing etc. complete. (excluding reinforcement, with fully automaticmicroprocessorbasedPLCwithSCADAenabledconcretebatchmixplant/ pan mixer with fine agreegates of required specifications ( VSI sand finely washed etc ) RCC work of Box returns | BR.50 Page Number 143 and B. 7, Page Number38 | One Cubic Metre | 10342 | 3118
478 | Bridge Super Structure | 14.44.c | BR | Providingandlayinginsitu/readymixM20RCCoftrap/granite/quartzite/gneissmetal forRCCworkofballastwalls,kerbsandboxreturnsincludingscaffolding,compaction, formwork finishing and curing etc. complete. (excluding reinforcement, with fully automaticmicroprocessorbasedPLCwithSCADAenabledconcretebatchmixplant/ pan mixer with fine agreegates of required specifications ( VSI sand finely washed etc ) RCC work of Box Cell | BR.50 Page Number 143 and B. 7, Page Number38 | One Cubic Metre | 11097 | 3118
479 | Bridge Super Structure | 14.47 | BR 51 A | ProvidingR.C.C.parapetwithM-20Cementconcreteoftrap/granite/quartzite/gneiss metalwithcastinsitu/precastpanelsasperthedetaileddrawingheightof1.1mt.above topofroadsurface,withpostof225mmx190mmat2meterorlessatequaldistance suitabletospanhaving10mmreinforcementofminimum4barsand6mmstirrupsand R.C.Cpanelsofapproveddesignatcleardistanceof125mmandthicknessof150mm with10mmdia.3no.ofbarsreinforcementattopandbottomand6mmdia.4no.barsas verticalorhorizontalrailsofsize100mmx150mmandwithclearspeacingof240mm including scaffolding, steel centering, plywood/steel formwork, compacting finishing, unevenandhoneycombedsurfacewithC.M.1:3ofsufficientminimumthicknesstogivea smooth and even surfaceand curing etc. complete. (Including cost ofreinforcement & cover block.) | BR.51 (a) Page Number 144 and B. 7, Page Number38 | One Running Metre | 2209 | 942
480 | Bridge Super Structure | 14.48 | BR 51B | Providingrailingofmildsteelanglepost2.0mcentertocenterofsection75mmx75mm x 10mm or equivalent I/C section of height 1.05 above bridge surface with minimum anchor length of 30cm including hold fast of 25mm diameter MS bar welded at the bottomandconcretingof1:3:6ofsize30cmx30cmx30cmwiththreerowsof40mmB classGIpipeprovidedat30cmoncentertocenterincludingscaffoldingandonecoatof anticorrosive paint with two coats of oil painting, curing of concrete etc. complete. | B.R.51(b) Page Number 145 | One Running Metre | 3870 | 37
481 | Bridge Super Structure | 14.49 | BR 51 E | ProvidingrailingofcastinsituR.C.Cpostswith (M-20)cementconcretetrap/granite/ quartzite / gneiss metal size 150 mm x 150 mmx 1.240 mm and horizantal 3nos. at distance370mmC/Candbottombar150mmabovekerbasperthedetaileddrawings (includingcostofreinforcement)scaffolding,steelcentering,plywood/steelformworketc. complete. The C.M. 1:3 plaster is considered for rendering uneven and honeycombed surfaceonly.Newlylaidconcreteshallbecoveredbygunnybag,plastic,tarpaulinetc. (Wooden centering/formwork will not be allowed). | BR.51(e) Page Number 147 and IS 456 (2000) | One Running Metre | 2499 | 300
482 | Bridge Super Structure | 14.50 | BR 55 | Providing 100mmdiameterGIwaterspoutsas perdetailed drawingsinRCCslab and wearing surface / kerb etc. complete. | BR.55 Page Number 150 | One Number | 1127 | 308
483 | Bridge Super Structure | 14.55 | MORTH | Providing and laying 6 mm thick mastic asphalt wearing course on top of deck slab excludingprimecoatwithpavinggradebitumenmeetingtherequirementsgivenintable 500-29,preparedbyusingmasticcookerandlaidtorequiredlevelandslopeaftercleaning thesurfaceincludingprovidingantiskidsurfacewithbitumenprecoatedfinegrainedhard stonechipping atanapproximatespacingof10cmcentertocenterinbothdirections, pressedintosurfacewhenthetemperatureofsurfacesnotlessthan100degC,protruding 1 mm to 4mm over mastic surface as per clause 515 etc. complete. | MORT and H 500, 2700 | One Square Metre | 353 | 60
484 | Bridge Super Structure | 14.55.a | MORTH | Providing and laying 12 mm thick mastic asphalt wearing course on top of deck slab excludingprimecoatwithpavinggradebitumenmeetingtherequirementsgivenintable 500-29,preparedbyusingmasticcookerandlaidtorequiredlevelandslopeaftercleaning thesurfaceincludingprovidingantiskidsurfacewithbitumenprecoatedfinegrainedhard stonechipping of4.75mmnominalsizeat therateof0.005 cumper 10 One Square Metreandatanapproximatespacingof10cmcentertocenterinbothdirections,pressed intosurfacewhenthetemperatureofsurfacesnotlessthan100degC,protruding1mmto 4mm over mastic surface as per clause 515 etc. complete. | MORT and H 500, 2700 | One Square Metre | 496 | 109
485 | Bridge Super Structure | 14.56 | MORTH | ConstructionofprecastRCCrailingofM30Grade,aggregatesizenotexceeding12mm, truetolineandgrade,toleranceofverticalRCCpostnottoexceed1in500,centreto centre spacing between vertical post not to exceed 2000 mm, leaving adequate space betweenverticalpostforexpansionasperapproveddrawingsandtechnicalspecifications etc. complete. | MORT and H 2700, 1500, 1600 and 1700 | One Running Metre | 2277 | 214
486 | Bridge Super Structure | 14.57 | MORTH | ConstructionofRCCrailingofM30Gradeinsitu/readymixwith20mmnominalsize aggregatetruetolineandgrade,toleranceofverticalRCCpostnottoexceed1in500, centertocenterspacingbetweenverticalpostnottoexceed2000mm,leavingadequate spacebetweenverticalpostforexpansion,completewithfullyautomaticmicroprocessor PLC with SCADAenabled reversible drum typemixer/ concretebatch mix plant (pan mixer) as per approved drawings and technical specifications etc. complete with fine agreegates of required specifications ( VSI sand finely washed etc ) | MORT and H 2700, 1500, 1600 and 1700 | One Running Metre | 2402 | 214
487 | Bridge Super Structure | 14.58 | MORTH | ProvidingandlayinginPCCM15gradelevelingcoursebelowapproachslabcomplete with fullyautomatic micro processor PLC with SCADAenabled reversible drum type mixer/concretebatchmixplant(panmixer) asperdrawingsandTechnicalspecifications etc.completewith fineagreegatesofrequiredspecifications(VSIsandfinelywashedetc ) | MORT and H 1700 and 2700 | One Cubic Metre | 5976 | 927
488 | Bridge Super Structure | 14.59 | MORTH | ProvidingandlayingofRCCinM30gradeapproachslabincludingreinforcementand formwork complete with fully automatic micro processor PLC with SCADA enabled reversibledrumtypemixer/concretebatchmixplant(panmixer) asperdrawingsand technicalspecificationsetc.completewithfineagreegatesofrequiredspecifications(VSI sand finely washed etc ) | MORT and H 1500, 1600, 1700 and 2700 | One Cubic Metre | 11341 | 1289
489 | Bridge Super Structure | 14.60 | MORTH | Providing,transportingandplacinginpositionprecastpretensionedconcretegirdersas per drawings and technical specifications etc. complete. | MORT and H 1800, 2300 | One Cubic Metre | 28781 | 4517
490 | Bridge Super Structure | 14.61 | MORTH | Providing and applying two coat ofwaterbased cement paint tounplastered concrete surface after cleaning the surface of dirt, dust, oil, grease, efflorescenceetc. complete. (applying 1 litre paint on 2 One Square Metret) | MORT and H 2800, | One Square Metre | 209 | 34
491 | Bridge Super Structure | 14.62 | MORTH | Providingandlayingaburriedexpansionjoint,expansiongapbeing20mm,coveredwith 12mmthick, 200mmwidegalvanizedweldablestructuralsteelplateas perIS:2062, placedsymmetricaltocenterlineofthejoint,restingfreelyoverthetopsurfaceofthe deckconcrete,weldingof8mmdiameter100mmlonggalvanisednailsspaced300mm c/c along the center line of the plate, all as specified in clause 2604 etc. complete. | MORT and H 2600 | One Running Metre | 2095 | 32
492 | Bridge Super Structure | 14.63 | MORTH | Providingandfilling20mmthickcompressiblefibreboardinexpansionjointcompleteas per drawings and technical specifications etc. complete. | MORT and H 2600 | One Running Metre | 382 | 11
493 | Bridge Super Structure | 14.64 | MORTH | Providingandfillingjointsealingcompoundwithcoarsesandand6%bitumenbyweight as per drawings and technical specifications etc. complete. | MORT and H 2600 | One Running Metre | 46 | 32
494 | Bridge Super Structure | 14.65 | MORTH | Providingandlayingofasphalticplugjointtoprovideforhorizontalmovementof25mm andverticalmovementof2mm,depthofjointvaryingfrom75mmto100mm,width varyingfrom500mmto750mmintrafficdirectioncoveredwithaclosureplateof200 mmX6mmofweldablestructuralsteelconformingtoIS:2062,asphalticplugtoconsist ofpolymermodifiedbitumenbinder,carefullyselectedsinglesizeaggregateto12.5mm nominalsizeandaheatresistantfoamcaulking/backerrodallasperapproveddrawings and specifications etc. complete. | MORT and H 2600 | One Running Metre | 1752 | 71
495 | Bridge Super Structure | 14.66 | MORTH | Providingandlayingofanelastomericslabsteelexpansionjoint,cateringtorightorskew inlessthan20degree,moderatelycurvedwithmaximumhorizontalmovementupto50 mm to be installed by the manufacture / supplier or their authorized representative ensuringcompliancetothemanufacturesinstructionsforinstallationforroadandbridge works as per approved drawings and standard specifications etc. complete. | MORT and H 2600 | One Running Metre | 13312 | 99
496 | Bridge Super Structure | 14.67 | MORTH | Providingandlayingofcompressionsealjointconsistingofsteelarmourednosingattwo edgesofthejointgapsuitablyanchoredtothedeckconcreteandapreformedchloroprene elastomerorclosedcellfoamjointsealercompressedandfixedintothejointgapwith special adhesive binder to cater for a horizontal movement upto 40 mm and vertical movement of 3 mm etc. complete. | MORT and H 2600 | One Running Metre | 4772 | 59
497 | Bridge Super Structure | 14.68 | MORTH | Providing and laying of a strip seal expansion joint catering to maximum horizontal movementupto70mmtobeinstalledbythemanufacturer/suppliertotheirauthorized representativeensuringcompliancetothemanufacturersinstructionforinstallationasper approved drawings and standard specifications etc. complete. | MORT and H ? 2600 | One Running Metre | 13295 | 82
498 | Bridge Super Structure | 14.69 | MORTH | Providingandlayingbouldersaprononriverbedforprotectionagainstscourwithstone bouldersweighingnotlessthan40KilogrameachcompleteasperdrawingsandTechnical specifications etc. complete. (boulder laid without wire crates) | MORT and H-2500 | One Cubic Metre | 1872 | 878
499 | Bridge Super Structure | 14.70 | MORTH | Providingandlayingofboulderapronlaidinwirecratesmadewith4mmdiaGIwire conforming to IS:2801 and IS:4828 in 100 mm X 100 mm mesh weaved diagonally including10%extraforlapsand jointslaid withstoneboulderweighing notless than 40Kilogrameach etc. complete. | MORT and H-2500 | One Cubic Metre | 2634 | 632
500 | Bridge Super Structure | 14.71 | MORTH | Providingandlayingofapronwithcementconcreteblocksofsize0.50X0.50X0.50mcast insitu / readymix and madewith nominalmix ofM15 gradecement concretewith a minimumcementcontentof250Kilogram/cumwithfullyautomaticmicroprocessorPLC withSCADAenabledreversibledrumtypemixer/concretebatchmixplant(panmixer) as per IRC:21-2000 etc. complete. | MORT and H-2500 | One Cubic Metre | 6453 | 1278
501 | Bridge Super Structure | 14.72 | MORTH | Providingandlayingpitchingonslopeslaidoverpreparedfiltermediaincludingboulder apron laid dry in front of toe of embankment complete as per drawing and technical specifications etc. complete. (by stone/boulder) | MORT and H-2500 | One Cubic Metre | 1872 | 878
502 | Bridge Super Structure | 14.73 | MORTH | Providingandlayingpitchingonslopeslaidoverpreparedfiltermediaincludingboulder apron laid dry in front of toe of embankment complete with fully automatic micro processor PLC with SCADA enabled reversible drum type mixer/ concrete batch mix plant(panmixer) asperdrawingsandtechnicalspecificationsetc.complete.(concrete blocks of size 0.30x 0.30x0.30m in CC M15 grade) with fine agreegates of required specifications ( VSI sand finely washed etc ) | MORT and H-2500 | One Cubic Metre | 6288 | 1121
503 | Bridge Super Structure | 14.74 | MORTH | Providing and laying filter materialunderneath pitching in slopes as perdrawings and technical specifications etc. complete. | MORT and H-2500 | One Cubic Metre | 2506 | 981
504 | Bridge Super Structure | 14.75 | MORTH | Layingofageotextilefilterbetweenpitchingandembankmentslopesonwhichpitching is laid to prevent escape of the embankment material through the voids of the stone pitching / cement concreteblocks as wellas toallowfreemovement ofwaterwithout creating any uplift head on the pitching etc. complete. | MORT and H 700 and 1500 | One Square Metre | 319 | 194
505 | Bridge Super Structure | 14.76 | MORTH | Providingandlayingrubblestoneflooringlaidincementmortar1:3asperdrawingsand technical specifications etc. complete. | MORT and H 2500 | One Cubic Metre | 6671 | 2230
506 | Bridge Super Structure | 14.77 | MORTH | ProvidingandlayingcementconcreteblocksofM15gradeflooringlaidincementmortar 1:3 as per drawings and technical specifications etc. complete. | MORT and H 2500 | One Cubic Metre | 7813 | 1660
507 | Bridge Super Structure | 14.78 | MORTH | Construction of dry rubble flooring at cross drainage works etc. complete. | MORT and H 2500 | One Cubic Metre | 3719 | 2724
508 | Bridge Super Structure | 14.79 | MORTH | Construction of stone masonrycurtain wall in cement mortar 1:3 as perdrawings and technical specifications etc. complete. | MORT and H 2500 | One Cubic Metre | 5900 | 2887
509 | Bridge Super Structure | 14.81 | MORTH | Providingflexibleapronof100cmthickcomprisingofloosestonebouldersweighingnot less than 40Kilogrambeyond curtain wall etc. complete. | MORT and H ? 2500 | One Cubic Metre | 1985 | 990
510 | Bridge Super Structure | 14.82 | MORTH | Providingandconstructionofagabianstructureforretainingearthwithsegmentsofwire cratesofsize7.0x3.0x0.6meachdividedinto1.5mcompartmentsbycrossnetting, madeform4mmgalvansedsteelwire@32Kilogramper10 OneSquareMetrehaving minimum tensile strength of 300Mpa conforming to IS:280 and galvanizing coating conforming to IS:4826 woven into mesh with double twist, mesh size not exceeding 100x100mm,filledwithboulderswithleastdimensionof200mm,alllooseendstobetied with 4mm galvanized steel wire etc. complete. | MORT and H-2500 | One Cubic Metre | 2561 | 207
511 | Bridge Super Structure | 14.83 | MORTH | Providingandconstructinggabainstructuresforerosioncontrol,rivertrainingworksand protectionworkswithwirecratesofsize2.0mx1.0mx0.30meachdivided into1 m compartmentsby-crossnetting,madefrom4mmgalvanizedsteelwire@32Kilogramper 10OneSquareMetrehavingminimumtensilestrengthof300MpaconformingtoIS:280 andgalvanizingcoatingconformingtoIS4826,wovanintomeshwithdoubletwist,mesh sizenotexceeding100x100mm,filledwithboulderswithleastdimensionof200mm,all loose ends to be securely tied with 4mm galvanized steel wire etc. complete. | MORT and H-2500 | One Cubic Metre | 4569 | 733
512 | Bridge Super Structure | 14.84 | MORTH | Removal of existing 75mm thick cement concrete wearing coat including its disposal completeaspertechnicalspecificationwithoutcausinganydetrimentaleffecttoanypart ofthebridgestructureandremovalofdismantledmaterialwithallliftsand leadup to 1000m etc. complete. | MORT and H-2800 | One Square Metre | 219 | 79
513 | Bridge Super Structure | 14.85 | MORTH | Removalofexistingasphalticwearingcoatcomprisingof50mmthickasphalticconcrete laidover12mmthickmasticasphaltincludingdisposalwithallliftandleadupto100m etc. complete. | MORT and H-2800 | One Square Metre | 160 | 58
514 | Bridge Super Structure | 14.86 | MORTH | Providing and laying cement concrete wearing coat M30 grade with batch mix type / concrete mixer with SCADA including reinforcement as per drawings and technical specifications etc. complete with fine agreegates of required specifications ( VSI sand finely washed etc ) | MORT and H ? 2700 | One Cubic Metre | 13139 | 1357
515 | Bridge Super Structure | 14.87 | MORTH | ProvidingandlayingofreinforcedcementconcreteinM-30gradeapproachslab/Rigid PavementincludingformworkcompletewithfullyautomaticmicroprocessorbasedPLC with SCADAenabled with reversible drum type mixer/ concrete batch mix plant (pan mixer) asperdrawingsandtechnicalspecificationsetc.completewithfineagreegatesof required specifications ( VSI sand finely washed etc ) ( excluding reinforcement ) | MORT and H ? 1500, 1600, 1700 and 2700 | One Cubic Metre | 8193 | 1289
516 | Bridge Super Structure | 14.88 | BR 62 | Providing andlaying0.90meterthickmetalmatconsistingofrubble,oversizemetaland normalsizemetalinspecifiedthicknessasperdetaileddrawingincludingsupplyingall materials,handpackingofrubble,spreadingmetalinlayersandhardmurumincluding watering and compaction with power roller etc. complete. | As directed by Engineer in charge | One Square Metre | 1476 | 123
517 | Bridge Super Structure | 14.89 |  | ProvidingandlayinginsituM35controlledcementconcreteoftrap/ granite/ quartzite/ gneissmetalforRCCworkinsolid/deckslabetc.includingramming,vibrating,curing, formwork, centering and finishing in cement plaster excluding reinforcement etc. complete. (with fully automatic micro processor based PLC with SCADA enabled concrete batch mix plant / pan mixer with natural sand) i)Heightupto5m,normalrate. ii)Height5 to 7.50 m, add 5 percent extra. iii) Height 7.50 to 10 m, 7.50 percent extra. iv) Over 10 m Height, add 10 percent extra for every 2.50m rise. | As directed by Engineer in charge | One Cubic Metre | 11702 | 3169
518 | Bridge Super Structure | 14.90 |  | ProvidingandlayinginsituM40controlledcementconcreteoftrap/ granite/ quartzite/ gneissmetalforPSCworkinsolid/deckslabetc.includingramming,vibrating,curing, formwork, centering and finishing in cement plaster excluding reinforcement etc. complete. (with fully automatic micro processor based PLC with SCADA enabled concrete batch mix plant / pan mixer with natural sand) i) Height up to 5 m, normal rate. ii) Height 5 to 7.50 m, add 5 percent extra. iii) Height 7.50 to 10 m, 7.50 percent extra. iv) Over 10 m Height, add 10 percent extra for every 2.50m rise. | As directed by Engineer in charge | One Cubic Metre | 11915 | 3169
519 | Bridge Super Structure | 14.91 |  | ProvidingandlayinginsituM35controlledcementconcreteoftrap/granite/quartzite/ gneiss metal forRCC workin main/ cross girders, diaphrams etc. including ramming, vibrating, curing, formwork, centering and finishing in cement plaster excluding reinforcement etc. complete. (with fully automatic micro processor based PLC with SCADA enabled concrete batch mix plant / pan mixer with natural sand) i) Height up to 5 m, normal rate. ii) Height 5 to 7.50 m, add 5 percent extra. iii) Height 7.50 to 10 m, 7.50 percent extra. iv) Over 10 m Height, add 10 percent extra for every 2.50m rise. | As directed by Engineer in charge | One Cubic Metre | 12114 | 3169
520 | Bridge Super Structure | 14.92 |  | ProvidingandlayinginsituM40controlledcementconcreteoftrap/granite/quartzite/ gneiss metal for PSC work in main/ cross girders, diaphrams etc. including ramming, vibrating, curing, formwork, centering and finishing in cement plaster excluding reinforcement etc. complete. (with fully automatic micro processor based PLC with SCADA enabled concrete batch mix plant / pan mixer with natural sand) i) Height up to 5 m, normal rate. ii) Height 5 to 7.50 m, add 5 percent extra. iii) Height 7.50 to 10 m, 7.50 percent extra. iv) Over 10 m Height, add 10 percent extra for every 2.50m rise. | As directed by Engineer in charge | One Cubic Metre | 12335 | 3169
SSR 2022-23 :- Bridge : Bored Pile
521 | Bridge : Bored Pile | 15.02 | BR | Providingandlayingcastinsitu/readymix M30RCCfor450mmdiameterboredpiles each of load capacity as per design and of specified diameter of as directed, placed through steelshellsunktotherequired depththrough allstrataexceptrock, excluding provisionofreinforcementincludingplacingconcretebytremiearrangement,compaction ofconcreteandwithdrawalofsteelshellwithfullyautomaticmicroprocessorbasedPLC with SCADAenabled with reversible drum type mixer/ concrete batch mix plant (pan mixer) etc. complete.with fine agreegates of required specifications VSI sand finely washed etc i) Add 30% extra for depth 5 to 10 m ii) Add 40% extra for depth 10 to 15 m iii) Add 60% extra for depth 15 to 20 m iv) Add 100% extra for depth above 20 m | BR-21 Page 124, MORTH - 1100 and 1700 | One Running Metre | 2914 | 399
522 | Bridge : Bored Pile | 15.03 | MORTH | Excavation for foundation of structure as per drawing and technical specifications including setting out, construction of shoring , brushing, removal of stumps and other deleteriousmatter,dressingofsideandbottomandbackfillingwithapprovedmaterial etc. complete. (in marshy soil by mechanical means) | M.O.R.T and H - 304 | One Cubic Metre | 819 | 231
523 | Bridge : Bored Pile | 15.04 | BR | Providingandlayingcastinsitu/readymix M30RCCfor475mmdiameterboredpiles each of load capacity as per design and of specified diameter of as directed, placed through steelshellsunktotherequired depththrough allstrataexceptrock, excluding provisionofreinforcementincludingplacingconcretebytremiearrangement,compaction ofconcreteandwithdrawalofsteelshellwithfullyautomaticmicroprocessorbasedPLC with SCADAenabled with reversible drum type mixer/ concrete batch mix plant (pan mixer) etc. complete with fine agreegates of required specifications VSI sand finely washed etc i) Add 30% extra for depth 5 to 10 m ii) Add 40% extra for depth 10 to 15 m iii) Add 60% extra for depth 15 to 20 m iv) Add 100% extra for depth above 20 m | BR-21 Page 124, MORTH - 1100 and 1700 | One Running Metre | 3060 | 401
524 | Bridge : Bored Pile | 15.05 | MORTH | Providing and filling annular space around footing in rock by using concrete of M15 grade etc. complete. | M.O.R.T and H - 2100 | One Cubic Metre | 5651 | 786
525 | Bridge : Bored Pile | 15.06 | BR | Providingandlayingcastinsitu/readymix M30RCCfor500mmdiameterboredpiles each of load capacity as per design and of specified diameter of as directed, placed through steelshellsunktotherequired depththrough allstrataexceptrock, excluding provisionofreinforcementincludingplacingconcretebytremiearrangement,compaction ofconcreteandwithdrawalofsteelshellwithfullyautomaticmicroprocessorbasedPLC with SCADAenabled with reversible drum type mixer/ concrete batch mix plant (pan mixer) etc. complete with fine agreegates of required specifications ( VSIsand finely washed etc ) i) Add 30% extra for depth 5 to 10 m ii) Add 40% extra for depth 10 to 15 m iii) Add 60% extra for depth 15 to 20 m iv) Add 100% extra for depth above 20 m | BR-21 Page 124, MORTH - 1100 and 1700 | One Running Metre | 3182 | 416
526 | Bridge : Bored Pile | 15.07 | MORTH | Providing and filling sand in foundation trenches / below Raft as per drawing and technical specifications etc. complete. (Coarse Sand and Gravel ) | M.O.R.T and H - 300,2100 | One Cubic Metre | 2656 | 231
527 | Bridge : Bored Pile | 15.08 | BR | Providingandlayingcastinsitu/readymix M30RCCfor525mmdiameterboredpiles each of load capacity as per design and of specified diameter of as directed, placed through steelshellsunktotherequired depththrough allstrataexceptrock, excluding provisionofreinforcementincludingplacingconcretebytremiearrangement,compaction ofconcreteandwithdrawalofsteelshellwithfullyautomaticmicroprocessorbasedPLC with SCADAenabled with reversible drum type mixer/ concrete batch mix plant (pan mixer) etc. complete.with fine agreegates of required specifications ( VSIsand finely washed etc ) i) Add 30% extra for depth 5 to 10 m ii) Add 40% extra for depth 10 to 15 m iii) Add 60% extra for depth 15 to 20 m iv) Add 100% extra for depth above 20 m | BR-21 Page 124, MORTH - 1100 and 1700 | One Running Metre | 3309 | 431
528 | Bridge : Bored Pile | 15.09 | MORTH | Providingstonemasonryworkincementmortar1:3infoundationwithwateringcomplete asperdrawingsandtechnicalspecificationsetc.complete.(coursedrubblemasonry,first sort) | M.O.R.T and H - 1400 | One Cubic Metre | 5823 | 2911
529 | Bridge : Bored Pile | 15.10 | BR | Providingandlayingcastinsitu/readymix M30RCCfor550mmdiameterboredpiles each of load capacity as per design and of specified diameter of as directed, placed through steelshellsunktotherequired depththrough allstrataexceptrock, excluding provisionofreinforcementincludingplacingconcretebytremiearrangement,compaction ofconcreteandwithdrawalofsteelshellwithfullyautomaticmicroprocessorbasedPLC with SCADAenabled with reversible drum type mixer/ concrete batch mix plant (pan mixer) etc. complete.with fine agreegates of required specifications VSI sand finely washed etc i) Add 30% extra for depth 5 to 10 m ii) Add 40% extra for depth 10 to 15 m iii) Add 60% extra for depth 15 to 20 m iv) Add 100% extra for depth above 20 m | BR-21 Page 124, MORTH - 1100 and 1700 | One Running Metre | 3443 | 448
530 | Bridge : Bored Pile | 15.11 | MORTH | Providingstonemasonryworkincementmortar1:3infoundationwithwateringcomplete as per drawings and technical specifications etc. complete. (random rubble masonry) | M.O.R.T and H - 1400 | One Cubic Metre | 5593 | 2663
531 | Bridge : Bored Pile | 15.12 | BR | Providingandlayingcastinsitu/readymix M30RCCfor600mmdiameterboredpiles each of load capacity as per design and of specified diameter of as directed, placed through steelshellsunktotherequired depththrough allstrataexceptrock, excluding provisionofreinforcementincludingplacingconcretebytremiearrangement,compaction ofconcreteandwithdrawalofsteelshellwithfullyautomaticmicroprocessorbasedPLC with SCADAenabled with reversible drum type mixer/ concrete batch mix plant (pan mixer) etc. complete.with fine agreegates of required specifications ( VSIsand finely washed etc ) i) Add 30% extra for depth 5 to 10 m ii) Add 40% extra for depth 10 to 15 m iii) Add 60% extra for depth 15 to 20 m iv) Add 100% extra for depth above 20 m | BR-21 Page 124, MORTH - 1100 and 1700 | One Running Metre | 5027 | 503
532 | Bridge : Bored Pile | 15.13 | MORTH | ProvidingandlayingPCCinM15gradelevellingcourseof100mmthickbelowpilecap with fullyautomatic micro processor PLC with SCADAenabled reversible drum type mixer/ concrete batch mix plant (pan mixer) etc. complete. | M.O.R.T and H - 1100, 1700 | One Cubic Metre | 5216 | 1130
533 | Bridge : Bored Pile | 15.14 | BR | Providingandlayingcastinsitu/readymix M30RCCfor625mmdiameterboredpiles each of load capacity as per design and of specified diameter of as directed, placed through steelshellsunktotherequired depththrough allstrataexceptrock, excluding provisionofreinforcementincludingplacingconcretebytremiearrangement,compaction ofconcreteandwithdrawalofsteelshellwithfullyautomaticmicroprocessorbasedPLC with SCADAenabled with reversible drum type mixer/ concrete batch mix plant (pan mixer) etc. complete.with fineagreegates ofrequired specifications ( VSIsand finely washed etc ) i) Add 30% extra for depth 5 to 10 m ii) Add 40% extra for depth 10 to 15 m iii) Add 60% extra for depth 15 to 20 m iv) Add 100% extra for depth above 20 m | BR-21 Page 124, MORTH - 1100 and 1700 | One Running Metre | 5180 | 521
534 | Bridge : Bored Pile | 15.15 | MORTH | ProvidingIstclassbrickmasonryworkin1:3insubstructurecompletewithwateringas per drawings and technical specifications etc. complete. (excluding pointing and plastering) | MORT and H ? 1300, 2200 | One Cubic Metre | 8101 | 1476
535 | Bridge : Bored Pile | 15.16 | BR | Providingandlayingcastinsitu/readymix M30RCCfor650mmdiameterboredpiles each of load capacity as per design and of specified diameter of as directed, placed through steelshellsunktotherequired depththrough allstrataexceptrock, excluding provisionofreinforcementincludingplacingconcretebytremiearrangement,compaction ofconcreteandwithdrawalofsteelshellwithfullyautomaticmicroprocessorbasedPLC with SCADAenabled with reversible drum type mixer/ concrete batch mix plant (pan mixer) etc. complete.with fine agreegates of required specifications ( VSIsand finely washed etc ) i) Add 30% extra for depth 5 to 10 m ii) Add 40% extra for depth 10 to 15 m iii) Add 60% extra for depth 15 to 20 m iv) Add 100% extra for depth above 20 m | BR-21 Page 124, MORTH - 1100 and 1700 | One Running Metre | 5340 | 541
536 | Bridge : Bored Pile | 15.18 | BR | Providingandlayingcastinsitu/readymix M30RCCfor750mmdiameterboredpiles each of load capacity as per design and of specified diameter of as directed, placed through steelshellsunktotherequired depththrough allstrataexceptrock, excluding provisionofreinforcementincludingplacingconcretebytremiearrangement,compaction ofconcreteandwithdrawalofsteelshellwithfullyautomaticmicroprocessorbasedPLC with SCADAenabled with reversible drum type mixer/ concrete batch mix plant (pan mixer) etc. complete.with fine agreegates of required specifications VSI sand finely washed etc ) i) Add 30% extra for depth 5 to 10 m ii) Add 40% extra for depth 10 to 15 m iii) Add 60% extra for depth 15 to 20 m iv) Add 100% extra for depth above 20 m | BR-21 Page 124, MORTH - 1100 and 1700 | One Running Metre | 7779 | 778
537 | Bridge : Bored Pile | 15.20 | BR | Providingandlayingcastinsitu/readymix M30RCCfor800mmdiameterboredpiles each of load capacity as per design and of specified diameter of as directed, placed through steelshellsunktotherequired depththrough allstrataexceptrock, excluding provisionofreinforcementincludingplacingconcretebytremiearrangement,compaction ofconcreteandwithdrawalofsteelshellwithfullyautomaticmicroprocessorbasedPLC with SCADAenabled with reversible drum type mixer/ concrete batch mix plant (pan mixer) etc. complete.with fine agreegates of required specifications ( VSIsand finely washed etc ) i) Add 30% extra for depth 5 to 10 m ii) Add 40% extra for depth 10 to 15 m iii) Add 60% extra for depth 15 to 20 m iv) Add 100% extra for depth above 20 m | BR-21 Page 124, MORTH - 1100 and 1700 | One Running Metre | 8197 | 854
538 | Bridge : Bored Pile | 15.58 | BR | Providingandlayingcastinsitu/readymix M30RCCfor825mmdiameterboredpiles each of load capacity as per design and of specified diameter of as directed, placed through steelshellsunktotherequired depththrough allstrataexceptrock, excluding provisionofreinforcementincludingplacingconcretebytremiearrangement,compaction ofconcreteandwithdrawalofsteelshellwithfullyautomaticmicroprocessorbasedPLC with SCADAenabled with reversible drum type mixer/ concrete batch mix plant (pan mixer) etc. complete.with fineagreegates ofrequired specifications ( VSIsand finely washed etc ) i) Add 30% extra for depth 5 to 10 m ii) Add 40% extra for depth 10 to 15 m iii) Add 60% extra for depth 15 to 20 m iv) Add 100% extra for depth above 20 m | BR-21 Page 124, MORTH - 1100 and 1700 | One Running Metre | 8535 | 919
539 | Bridge : Bored Pile | 15.60 | BR | Providingandlayingcastinsitu/readymix M30RCCfor900mmdiameterboredpiles each of load capacity as per design and of specified diameter of as directed, placed through steelshellsunktotherequired depththrough allstrataexceptrock, excluding provisionofreinforcementincludingplacingconcretebytremiearrangement,compaction ofconcreteandwithdrawalofsteelshellwithfullyautomaticmicroprocessorbasedPLC with SCADAenabled with reversible drum type mixer/ concrete batch mix plant (pan mixer) etc. complete.with fineagreegates ofrequired specifications ( VSIsand finely washed etc ) i) Add 30% extra for depth 5 to 10 m ii) Add 40% extra for depth 10 to 15 m iii) Add 60% extra for depth 15 to 20 m iv) Add 100% extra for depth above 20 m | BR-21 Page 124, MORTH - 1100 and 1700 | One Running Metre | 9277 | 1067
540 | Bridge : Bored Pile | 15.62 | BR | Providingandlayingcastinsitu/readymix M30RCCfor975mmdiameterboredpiles each of load capacity as per design and of specified diameter of as directed, placed through steelshellsunktotherequired depththrough allstrataexceptrock, excluding provisionofreinforcementincludingplacingconcretebytremiearrangement,compaction ofconcreteandwithdrawalofsteelshellwithfullyautomaticmicroprocessorbasedPLC with SCADAenabled with reversible drum type mixer/ concrete batch mix plant (pan mixer) etc. complete.with fine agreegates of required specifications ( VSIsand finely washed etc ) i) Add 30% extra for depth 5 to 10 m ii) Add 40% extra for depth 10 to 15 m iii) Add 60% extra for depth 15 to 20 m iv) Add 100% extra for depth above 20 m | BR-21 Page 124, MORTH - 1100 and 1700 | One Running Metre | 10070 | 1220
541 | Bridge : Bored Pile | 15.64 | BR | Providingandlayingcastinsitu/readymix M30RCCfor1000mmdiameterboredpiles each of load capacity as per design and of specified diameter of as directed, placed through steelshellsunktotherequired depththrough allstrataexceptrock, excluding provisionofreinforcementincludingplacingconcretebytremiearrangement,compaction ofconcreteandwithdrawalofsteelshellwithfullyautomaticmicroprocessorbasedPLC with SCADAenabled with reversible drum type mixer/ concrete batch mix plant (pan mixer) etc. complete.with fineagreegates ofrequired specifications ( VSIsand finely washed etc ) i) Add 30% extra for depth 5 to 10 m ii) Add 40% extra for depth 10 to 15 m iii) Add 60% extra for depth 15 to 20 m iv) Add 100% extra for depth above 20 m | BR-21 Page 124, MORTH - 1100 and 1700 | One Running Metre | 12352 | 1545
542 | Bridge : Bored Pile | 15.66 | BR | Providingandlayingcastinsitu/readymix M30RCCfor1050mmdiameterboredpiles each of load capacity as per design and of specified diameter of as directed, placed through steelshellsunktotherequired depththrough allstrataexceptrock, excluding provisionofreinforcementincludingplacingconcretebytremiearrangement,compaction ofconcreteandwithdrawalofsteelshellwithfullyautomaticmicroprocessorbasedPLC with SCADAenabled with reversible drum type mixer/ concrete batch mix plant (pan mixer) etc. complete.with fine agreegates of required specifications ( VSIsand finely washed etc ) i) Add 30% extra for depth 5 to 10 m ii) Add 40% extra for depth 10 to 15 m iii) Add 60% extra for depth 15 to 20 m iv) Add 100% extra for depth above 20 m | BR-21 Page 124, MORTH - 1100 and 1700 | One Running Metre | 13380 | 1659
543 | Bridge : Bored Pile | 15.68 | BR | Providingandlayingcastinsitu/readymix M30RCCfor1100mmdiameterboredpiles each of load capacity as per design and of specified diameter of as directed, placed through steelshellsunktotherequired depththrough allstrataexceptrock, excluding provisionofreinforcementincludingplacingconcretebytremiearrangement,compaction ofconcreteandwithdrawalofsteelshellwithfullyautomaticmicroprocessorbasedPLC with SCADAenabled with reversible drum type mixer/ concrete batch mix plant (pan mixer) etc. complete.with fine agreegates of required specifications ( VSIsand finely washed etc ) i) Add 30% extra for depth 5 to 10 m ii) Add 40% extra for depth 10 to 15 m iii) Add 60% extra for depth 15 to 20 m iv) Add 100% extra for depth above 20 m | BR-21 Page 124, MORTH - 1100 and 1700 | One Running Metre | 14462 | 1807
544 | Bridge : Bored Pile | 15.70 | BR | Providingandlayingcastinsitu/readymix M30RCCfor1200mmdiameterboredpiles each of load capacity as per design and of specified diameter of as directed, placed through steelshellsunktotherequired depththrough allstrataexceptrock, excluding provisionofreinforcementincludingplacingconcretebytremiearrangement,compaction ofconcreteandwithdrawalofsteelshellwithfullyautomaticmicroprocessorbasedPLC with SCADAenabled with reversible drum type mixer/ concrete batch mix plant (pan mixer) etc. complete.with fine agreegates of required specifications ( VSIsand finely washed etc ) i) Add 30% extra for depth 5 to 10 m ii) Add 40% extra for depth 10 to 15 m iii) Add 60% extra for depth 15 to 20 m iv) Add 100% extra for depth above 20 m | BR-21 Page 124, MORTH - 1100 and 1700 | One Running Metre | 17082 | 2191
545 | Bridge : Bored Pile | 15.72 | BR | Providingandlayingcastinsitu/readymix M30RCCfor1500mmdiameterboredpiles each of load capacity as per design and of specified diameter of as directed, placed through steelshellsunktotherequired depththrough allstrataexceptrock, excluding provisionofreinforcementincludingplacingconcretebytremiearrangement,compaction ofconcreteandwithdrawalofsteelshellwithfullyautomaticmicroprocessorbasedPLC with SCADAenabled with reversible drum type mixer/ concrete batch mix plant (pan mixer) etc. complete.with fine agreegates of required specifications ( VSIsand finely washed etc ) i) Add 30% extra for depth 5 to 10 m ii) Add 40% extra for depth 10 to 15 m iii) Add 60% extra for depth 15 to 20 m iv) Add 100% extra for depth above 20 m | BR-21 Page 124, MORTH - 1100 and 1700 | One Running Metre | 26701 | 3407
546 | Bridge : Bored Pile | 15.110 | BR | Providingandlayingcastinsitu/readymix M35RCCfor450mmdiameterboredpiles each of load capacity as per design and of specified diameter of as directed, placed through steelshellsunktotherequired depththrough allstrataexceptrock, excluding provisionofreinforcementincludingplacingconcretebytremiearrangement,compaction ofconcreteandwithdrawalofsteelshellwithfullyautomaticmicroprocessorbasedPLC with SCADAenabled with reversible drum type mixer/ concrete batch mix plant (pan mixer) etc. complete.with fine agreegates of required specifications ( VSIsand finely washed etc ) i) Add 30% extra for depth 5 to 10 m ii) Add 40% extra for depth 10 to 15 m iii) Add 60% extra for depth 15 to 20 m iv) Add 100% extra for depth above 20 m | BR-21 Page 124, MORTH - 1100 and 1700 | One Running Metre | 3021 | 399
547 | Bridge : Bored Pile | 15.111 | BR | Providingandlayingcastinsitu/readymix M35RCCfor475mmdiameterboredpiles each of load capacity as per design and of specified diameter of as directed, placed through steelshellsunktotherequired depththrough allstrataexceptrock, excluding provisionofreinforcementincludingplacingconcretebytremiearrangement,compaction ofconcreteandwithdrawalofsteelshellwithfullyautomaticmicroprocessorbasedPLC with SCADAenabled with reversible drum type mixer/ concrete batch mix plant (pan mixer) etc. complete.with fine agreegates of required specifications (VSI sand finely washed etc ) i) Add 30% extra for depth 5 to 10 m ii) Add 40% extra for depth 10 to 15 m iii) Add 60% extra for depth 15 to 20 m iv) Add 100% extra for depth above 20 m | BR-21 Page 124, MORTH - 1100 and 1700 | One Running Metre | 3178 | 445
548 | Bridge : Bored Pile | 15.112 | BR | Providingandlayingcastinsitu/readymix M35RCCfor500mmdiameterboredpiles each of load capacity as per design and of specified diameter of as directed, placed through steelshellsunktotherequired depththrough allstrataexceptrock, excluding provisionofreinforcementincludingplacingconcretebytremiearrangement,compaction ofconcreteandwithdrawalofsteelshellwithfullyautomaticmicroprocessorbasedPLC with SCADAenabled with reversible drum type mixer/ concrete batch mix plant (pan mixer) etc. complete.with fine agreegates of required specifications ( VSIsand finely washed etc ) i) Add 30% extra for depth 5 to 10 m ii) Add 40% extra for depth 10 to 15 m iii) Add 60% extra for depth 15 to 20 m iv) Add 100% extra for depth above 20 m | BR-21 Page 124, MORTH - 1100 and 1700 | One Running Metre | 3311 | 461
549 | Bridge : Bored Pile | 15.113 | BR | Providingandlayingcastinsitu/readymix M35RCCfor525mmdiameterboredpiles each of load capacity as per design and of specified diameter of as directed, placed through steelshellsunktotherequired depththrough allstrataexceptrock, excluding provisionofreinforcementincludingplacingconcretebytremiearrangement,compaction ofconcreteandwithdrawalofsteelshellwithfullyautomaticmicroprocessorbasedPLC with SCADAenabled with reversible drum type mixer/ concrete batch mix plant (pan mixer) etc. complete.with fine agreegates of required specifications (VSI sand finely washed etc ) i) Add 30% extra for depth 5 to 10 m ii) Add 40% extra for depth 10 to 15 m iii) Add 60% extra for depth 15 to 20 m iv) Add 100% extra for depth above 20 m | BR-21 Page 124, MORTH - 1100 and 1700 | One Running Metre | 3452 | 478
550 | Bridge : Bored Pile | 15.114 | BR | Providingandlayingcastinsitu/readymix M35RCCfor550mmdiameterboredpiles each of load capacity as per design and of specified diameter of as directed, placed through steelshellsunktotherequired depththrough allstrataexceptrock, excluding provisionofreinforcementincludingplacingconcretebytremiearrangement,compaction ofconcreteandwithdrawalofsteelshellwithfullyautomaticmicroprocessorbasedPLC with SCADAenabled with reversible drum type mixer/ concrete batch mix plant (pan mixer) etc. complete.with fine agreegates of required specifications ( VSIsand finely washed etc ) i) Add 30% extra for depth 5 to 10 m ii) Add 40% extra for depth 10 to 15 m iii) Add 60% extra for depth 15 to 20 m iv) Add 100% extra for depth above 20 m | BR-21 Page 124, MORTH - 1100 and 1700 | One Running Metre | 3606 | 496
551 | Bridge : Bored Pile | 15.115 | BR | Providingandlayingcastinsitu/readymix M35RCCfor600mmdiameterboredpiles each of load capacity as per design and of specified diameter of as directed, placed through steelshellsunktotherequired depththrough allstrataexceptrock, excluding provisionofreinforcementincludingplacingconcretebytremiearrangement,compaction ofconcreteandwithdrawalofsteelshellwithfullyautomaticmicroprocessorbasedPLC with SCADAenabled with reversible drum type mixer/ concrete batch mix plant (pan mixer) etc. complete.with fine agreegates of required specifications ( VSIsand finely washed etc ) i) Add 30% extra for depth 5 to 10 m ii) Add 40% extra for depth 10 to 15 m iii) Add 60% extra for depth 15 to 20 m iv) Add 100% extra for depth above 20 m | BR-21 Page 124, MORTH - 1100 and 1700 | One Running Metre | 5217 | 557
552 | Bridge : Bored Pile | 15.116 | BR | Providingandlayingcastinsitu/readymix M35RCCfor625mmdiameterboredpiles each of load capacity as per design and of specified diameter of as directed, placed through steelshellsunktotherequired depththrough allstrataexceptrock, excluding provisionofreinforcementincludingplacingconcretebytremiearrangement,compaction ofconcreteandwithdrawalofsteelshellwithfullyautomaticmicroprocessorbasedPLC with SCADAenabled with reversible drum type mixer/ concrete batch mix plant (pan mixer) etc. complete.with fine agreegates of required specifications ( VSIsand finely washed etc ) i) Add 30% extra for depth 5 to 10 m ii) Add 40% extra for depth 10 to 15 m iii) Add 60% extra for depth 15 to 20 m iv) Add 100% extra for depth above 20 m | BR-21 Page 124, MORTH - 1100 and 1700 | One Running Metre | 5387 | 578
553 | Bridge : Bored Pile | 15.117 | BR | Providingandlayingcastinsitu/readymix M35RCCfor650mmdiameterboredpiles each of load capacity as per design and of specified diameter of as directed, placed through steelshellsunktotherequired depththrough allstrataexceptrock, excluding provisionofreinforcementincludingplacingconcretebytremiearrangement,compaction ofconcreteandwithdrawalofsteelshellwithfullyautomaticmicroprocessorbasedPLC with SCADAenabled with reversible drum type mixer/ concrete batch mix plant (pan mixer) etc. complete.with fine agreegates of required specifications (VSI sand finely washed etc )oncrete batch mix plant / pan mixer etc. complete. i) Add 30% extra for depth 5 to 10 m ii) Add 40% extra for depth 10 to 15 m iii) Add 60% extra for depth 15 to 20 m iv) Add 100% extra for depth above 20 m | BR-21 Page 124, MORTH - 1100 and 1700 | One Running Metre | 5563 | 600
554 | Bridge : Bored Pile | 15.118 | BR | Providingandlayingcastinsitu/readymix M35RCCfor750mmdiameterboredpiles each of load capacity as per design and of specified diameter of as directed, placed through steelshellsunktotherequired depththrough allstrataexceptrock, excluding provisionofreinforcementincludingplacingconcretebytremiearrangement,compaction ofconcreteandwithdrawalofsteelshellwithfullyautomaticmicroprocessorbasedPLC with SCADAenabled with reversible drum type mixer/ concrete batch mix plant (pan mixer) etc. complete.with fine agreegates of required specifications ( VSIsand finely washed etc ) i) Add 30% extra for depth 5 to 10 m ii) Add 40% extra for depth 10 to 15 m iii) Add 60% extra for depth 15 to 20 m iv) Add 100% extra for depth above 20 m | BR-21 Page 124, MORTH - 1100 and 1700 | One Running Metre | 8075 | 863
555 | Bridge : Bored Pile | 15.119 | BR | Providingandlayingcastinsitu/readymix M35RCCfor800mmdiameterboredpiles each of load capacity as per design and of specified diameter of as directed, placed through steelshellsunktotherequired depththrough allstrataexceptrock, excluding provisionofreinforcementincludingplacingconcretebytremiearrangement,compaction ofconcreteandwithdrawalofsteelshellwithfullyautomaticmicroprocessorbasedPLC with SCADAenabled with reversible drum type mixer/ concrete batch mix plant (pan mixer) etc. complete.with fine agreegates of required specifications ( VSIsand finely washed etc ) i) Add 30% extra for depth 5 to 10 m ii) Add 40% extra for depth 10 to 15 m iii) Add 60% extra for depth 15 to 20 m iv) Add 100% extra for depth above 20 m | BR-21 Page 124, MORTH - 1100 and 1700 | One Running Metre | 8536 | 947
556 | Bridge : Bored Pile | 15.120 | BR | Providingandlayingcastinsitu/readymix M35RCCfor825mmdiameterboredpiles each of load capacity as per design and of specified diameter of as directed, placed through steelshellsunktotherequired depththrough allstrataexceptrock, excluding provisionofreinforcementincludingplacingconcretebytremiearrangement,compaction ofconcreteandwithdrawalofsteelshellwithfullyautomaticmicroprocessorbasedPLC with SCADAenabled with reversible drum type mixer/ concrete batch mix plant (pan mixer) etc. complete.with fine agreegates of required specifications ( VSIsand finely washed etc ) i) Add 30% extra for depth 5 to 10 m ii) Add 40% extra for depth 10 to 15 m iii) Add 60% extra for depth 15 to 20 m iv) Add 100% extra for depth above 20 m | BR-21 Page 124, MORTH - 1100 and 1700 | One Running Metre | 8806 | 1020
557 | Bridge : Bored Pile | 15.121 | BR | Providingandlayingcastinsitu/readymix M35RCCfor900mmdiameterboredpiles each of load capacity as per design and of specified diameter of as directed, placed through steelshellsunktotherequired depththrough allstrataexceptrock, excluding provisionofreinforcementincludingplacingconcretebytremiearrangement,compaction ofconcreteandwithdrawalofsteelshellwithfullyautomaticmicroprocessorbasedPLC with SCADAenabled with reversible drum type mixer/ concrete batch mix plant (pan mixer) etc. complete.with fineagreegates ofrequired specifications ( VSIsand finely washed etc ) i) Add 30% extra for depth 5 to 10 m ii) Add 40% extra for depth 10 to 15 m iii) Add 60% extra for depth 15 to 20 m iv) Add 100% extra for depth above 20 m | BR-21 Page 124, MORTH - 1100 and 1700 | One Running Metre | 9598 | 1183
558 | Bridge : Bored Pile | 15.122 | BR | Providingandlayingcastinsitu/readymix M35RCCfor975mmdiameterboredpiles each of load capacity as per design and of specified diameter of as directed, placed through steelshellsunktotherequired depththrough allstrataexceptrock, excluding provisionofreinforcementincludingplacingconcretebytremiearrangement,compaction ofconcreteandwithdrawalofsteelshellwithfullyautomaticmicroprocessorbasedPLC with SCADAenabled with reversible drum type mixer/ concrete batch mix plant (pan mixer) etc. complete.with fine agreegates of required specifications ( VSIsand finely washed etc ) i) Add 30% extra for depth 5 to 10 m ii) Add 40% extra for depth 10 to 15 m iii) Add 60% extra for depth 15 to 20 m iv) Add 100% extra for depth above 20 m | BR-21 Page 124, MORTH - 1100 and 1700 | One Running Metre | 10448 | 1353
559 | Bridge : Bored Pile | 15.123 | BR | Providingandlayingcastinsitu/readymix M35RCCfor1000mmdiameterboredpiles each of load capacity as per design and of specified diameter of as directed, placed through steelshellsunktotherequired depththrough allstrataexceptrock, excluding provisionofreinforcementincludingplacingconcretebytremiearrangement,compaction ofconcreteandwithdrawalofsteelshellwithfullyautomaticmicroprocessorbasedPLC with SCADAenabled with reversible drum type mixer/ concrete batch mix plant (pan mixer) etc. complete.with fine agreegates of required specifications ( VSIsand finely washed etc ) i) Add 30% extra for depth 5 to 10 m ii) Add 40% extra for depth 10 to 15 m iii) Add 60% extra for depth 15 to 20 m iv) Add 100% extra for depth above 20 m | BR-21 Page 124, MORTH - 1100 and 1700 | One Running Metre | 12768 | 1548
560 | Bridge : Bored Pile | 15.124 | BR | Providingandlayingcastinsitu/readymix M35RCCfor1050mmdiameterboredpiles each of load capacity as per design and of specified diameter of as directed, placed through steelshellsunktotherequired depththrough allstrataexceptrock, excluding provisionofreinforcementincludingplacingconcretebytremiearrangement,compaction ofconcreteandwithdrawalofsteelshellwithfullyautomaticmicroprocessorbasedPLC with SCADAenabled with reversible drum type mixer/ concrete batch mix plant (pan mixer) etc. complete.with fine agreegates of required specifications ( VSIsand finely washed etc ) i) Add 30% extra for depth 5 to 10 m ii) Add 40% extra for depth 10 to 15 m iii) Add 60% extra for depth 15 to 20 m iv) Add 100% extra for depth above 20 m | BR-21 Page 124, MORTH - 1100 and 1700 | One Running Metre | 14295 | 1662
561 | Bridge : Bored Pile | 15.125 | BR | Providingandlayingcastinsitu/readymix M35RCCfor1100mmdiameterboredpiles each of load capacity as per design and of specified diameter of as directed, placed through steelshellsunktotherequired depththrough allstrataexceptrock, excluding provisionofreinforcementincludingplacingconcretebytremiearrangement,compaction ofconcreteandwithdrawalofsteelshellwithfullyautomaticmicroprocessorbasedPLC with SCADAenabled with reversible drum type mixer/ concrete batch mix plant (pan mixer) etc. complete.with fine agreegates of required specifications ( VSIsand finely washed etc ) i) Add 30% extra for depth 5 to 10 m ii) Add 40% extra for depth 10 to 15 m iii) Add 60% extra for depth 15 to 20 m iv) Add 100% extra for depth above 20 m | BR-21 Page 124, MORTH - 1100 and 1700 | One Running Metre | 14966 | 1811
562 | Bridge : Bored Pile | 15.126 | BR | Providingandlayingcastinsitu/readymix M35RCCfor1200mmdiameterboredpiles each of load capacity as per design and of specified diameter of as directed, placed through steelshellsunktotherequired depththrough allstrataexceptrock, excluding provisionofreinforcementincludingplacingconcretebytremiearrangement,compaction ofconcreteandwithdrawalofsteelshellwithfullyautomaticmicroprocessorbasedPLC with SCADAenabled with reversible drum type mixer/ concrete batch mix plant (pan mixer) etc. complete.with fine agreegates of required specifications ( VSIsand finely washed etc ) i) Add 30% extra for depth 5 to 10 m ii) Add 40% extra for depth 10 to 15 m iii) Add 60% extra for depth 15 to 20 m iv) Add 100% extra for depth above 20 m | BR-21 Page 124, MORTH - 1100 and 1700 | One Running Metre | 17681 | 2195
563 | Bridge : Bored Pile | 15.127 | BR | Providingandlayingcastinsitu/readymix M35RCCfor1500mmdiameterboredpiles each of load capacity as per design and of specified diameter of as directed, placed through steelshellsunktotherequired depththrough allstrataexceptrock, excluding provisionofreinforcementincludingplacingconcretebytremiearrangement,compaction ofconcreteandwithdrawalofsteelshellwithfullyautomaticmicroprocessorbasedPLC with SCADAenabled with reversible drum type mixer/ concrete batch mix plant (pan mixer) etc. complete.with fine agreegates of required specifications ( VSIsand finely washed etc ) i) Add 30% extra for depth 5 to 10 m ii) Add 40% extra for depth 10 to 15 m iii) Add 60% extra for depth 15 to 20 m iv) Add 100% extra for depth above 20 m | BR-21 Page 124, MORTH - 1100 and 1700 | One Running Metre | 27632 | 3414
564 | Bridge : Bored Pile | 15.128 | BR | Providing,placinganddrivinginposition6mmthickpermanentMSlineruptorequired depth with 12 mm thick MS cutting edge of 0.50 meter length of bottom including fabricating,cuttingtheMSsheettorequireddiameterandshape,weldingthejointsand driving with the help of required machineries, all materials, labour and lift etc. complete. | MORTH 4th Revision No.1204 and 1904 | Metric Tonne | 104593 | 17608
565 | Bridge : Bored Pile New Item | 15.129 | BR | Providingandlayingcastinsitu/readymix M40RCCfor450mmdiameterboredpiles each of load capacity as per design and of specified diameter of as directed, placed through steelshellsunktotherequired depththrough allstrataexceptrock, excluding provisionofreinforcementincludingplacingconcretebytremiearrangement,compaction ofconcreteandwithdrawalofsteelshellwithfullyautomaticmicroprocessorbasedPLC with SCADAenabled with reversible drum type mixer/ concrete batch mix plant (pan mixer) etc. complete.with VSI quality artifical sand (depth 0 to 5 metre) i) Add 30% extra for depth 5 to 10 m ii) Add 40% extra for depth 10 to 15 m iii) Add 60% extra for depth 15 to 20 m iv) Add 100% extra for depth above 20 m | BR-21 Page 124, MORTH - 1100 and 1700 | One Running Metre | 3051 | 399
566 | Bridge : Bored Pile New Item | 15.130 | BR | Providingandlayingcastinsitu/readymix M40RCCfor475mmdiameterboredpiles each of load capacity as per design and of specified diameter of as directed, placed through steelshellsunktotherequired depththrough allstrataexceptrock, excluding provisionofreinforcementincludingplacingconcretebytremiearrangement,compaction ofconcreteandwithdrawalofsteelshellwithfullyautomaticmicroprocessorbasedPLC with SCADAenabled with reversible drum type mixer/ concrete batch mix plant (pan mixer) etc. complete.with VSI quality artifical sand (depth 0 to 5 metre) i) Add 30% extra for depth 5 to 10 m ii) Add 40% extra for depth 10 to 15 m iii) Add 60% extra for depth 15 to 20 m iv) Add 100% extra for depth above 20 m | BR-21 Page 124, MORTH - 1100 and 1700 | One Running Metre | 3210 | 445
567 | Bridge : Bored Pile New Item | 15.131 | BR | Providingandlayingcastinsitu/readymix M40RCCfor500mmdiameterboredpiles each of load capacity as per design and of specified diameter of as directed, placed through steelshellsunktotherequired depththrough allstrataexceptrock, excluding provisionofreinforcementincludingplacingconcretebytremiearrangement,compaction ofconcreteandwithdrawalofsteelshellwithfullyautomaticmicroprocessorbasedPLC with SCADAenabled with reversible drum type mixer/ concrete batch mix plant (pan mixer) etc. complete.with VSI quality artifical sand (depth 0 to 5 metre) i) Add 30% extra for depth 5 to 10 m ii) Add 40% extra for depth 10 to 15 m iii) Add 60% extra for depth 15 to 20 m iv) Add 100% extra for depth above 20 m | BR-21 Page 124, MORTH - 1100 and 1700 | One Running Metre | 3332 | 461
568 | Bridge : Bored Pile New Item | 15.132 | BR | Providingandlayingcastinsitu/readymix M40RCCfor525mmdiameterboredpiles each of load capacity as per design and of specified diameter of as directed, placed through steelshellsunktotherequired depththrough allstrataexceptrock, excluding provisionofreinforcementincludingplacingconcretebytremiearrangement,compaction ofconcreteandwithdrawalofsteelshellwithfullyautomaticmicroprocessorbasedPLC with SCADAenabled with reversible drum type mixer/ concrete batch mix plant (pan mixer) etc. complete.with VSI quality artifical sand (depth 0 to 5 metre) i) Add 30% extra for depth 5 to 10 m ii) Add 40% extra for depth 10 to 15 m iii) Add 60% extra for depth 15 to 20 m iv) Add 100% extra for depth above 20 m | BR-21 Page 124, MORTH - 1100 and 1700 | One Running Metre | 3492 | 478
569 | Bridge : Bored Pile New Item | 15.133 | BR | Providingandlayingcastinsitu/readymix M40RCCfor550mmdiameterboredpiles each of load capacity as per design and of specified diameter of as directed, placed through steelshellsunktotherequired depththrough allstrataexceptrock, excluding provisionofreinforcementincludingplacingconcretebytremiearrangement,compaction ofconcreteandwithdrawalofsteelshellwithfullyautomaticmicroprocessorbasedPLC with SCADAenabled with reversible drum type mixer/ concrete batch mix plant (pan mixer) etc. complete.with VSI quality artifical sand (depth 0 to 5 metre) i) Add 30% extra for depth 5 to 10 m ii) Add 40% extra for depth 10 to 15 m iii) Add 60% extra for depth 15 to 20 m iv) Add 100% extra for depth above 20 m | BR-21 Page 124, MORTH - 1100 and 1700 | One Running Metre | 3650 | 496
570 | Bridge : Bored Pile New Item | 15.134 | BR | Providingandlayingcastinsitu/readymix M40RCCfor600mmdiameterboredpiles each of load capacity as per design and of specified diameter of as directed, placed through steelshellsunktotherequired depththrough allstrataexceptrock, excluding provisionofreinforcementincludingplacingconcretebytremiearrangement,compaction ofconcreteandwithdrawalofsteelshellwithfullyautomaticmicroprocessorbasedPLC with SCADAenabled with reversible drum type mixer/ concrete batch mix plant (pan mixer) etc. complete.with VSI quality artifical sand (depth 0 to 5 metre) i) Add 30% extra for depth 5 to 10 m ii) Add 40% extra for depth 10 to 15 m iii) Add 60% extra for depth 15 to 20 m iv) Add 100% extra for depth above 20 m | BR-21 Page 124, MORTH - 1100 and 1700 | One Running Metre | 5269 | 557
571 | Bridge : Bored Pile New Item | 15.135 | BR | Providingandlayingcastinsitu/readymix M40RCCfor625mmdiameterboredpiles each of load capacity as per design and of specified diameter of as directed, placed through steelshellsunktotherequired depththrough allstrataexceptrock, excluding provisionofreinforcementincludingplacingconcretebytremiearrangement,compaction ofconcreteandwithdrawalofsteelshellwithfullyautomaticmicroprocessorbasedPLC with SCADAenabled with reversible drum type mixer/ concrete batch mix plant (pan mixer) etc. complete.with VSI quality artifical sand (depth 0 to 5 metre) i) Add 30% extra for depth 5 to 10 m ii) Add 40% extra for depth 10 to 15 m iii) Add 60% extra for depth 15 to 20 m iv) Add 100% extra for depth above 20 m | BR-21 Page 124, MORTH - 1100 and 1700 | One Running Metre | 5443 | 578
572 | Bridge : Bored Pile New Item | 15.136 | BR | Providingandlayingcastinsitu/readymix M40RCCfor650mmdiameterboredpiles each of load capacity as per design and of specified diameter of as directed, placed through steelshellsunktotherequired depththrough allstrataexceptrock, excluding provisionofreinforcementincludingplacingconcretebytremiearrangement,compaction ofconcreteandwithdrawalofsteelshellwithfullyautomaticmicroprocessorbasedPLC with SCADAenabled with reversible drum type mixer/ concrete batch mix plant (pan mixer) etc.complete.with VSIqualityartificalsandoncretebatchmixplant/panmixer etc. complete. (depth 0 to 5 metre) i) Add 30% extra for depth 5 to 10 m ii) Add 40% extra for depth 10 to 15 m iii) Add 60% extra for depth 15 to 20 m iv) Add 100% extra for depth above 20 m | BR-21 Page 124, MORTH - 1100 and 1700 | One Running Metre | 5624 | 600
573 | Bridge : Bored Pile New Item | 15.137 | BR | Providingandlayingcastinsitu/readymix M40RCCfor750mmdiameterboredpiles each of load capacity as per design and of specified diameter of as directed, placed through steelshellsunktotherequired depththrough allstrataexceptrock, excluding provisionofreinforcementincludingplacingconcretebytremiearrangement,compaction ofconcreteandwithdrawalofsteelshellwithfullyautomaticmicroprocessorbasedPLC with SCADAenabled with reversible drum type mixer/ concrete batch mix plant (pan mixer) etc. complete.with VSI quality artifical sand (depth 0 to 5 metre) i) Add 30% extra for depth 5 to 10 m ii) Add 40% extra for depth 10 to 15 m iii) Add 60% extra for depth 15 to 20 m iv) Add 100% extra for depth above 20 m | BR-21 Page 124, MORTH - 1100 and 1700 | One Running Metre | 8155 | 863
574 | Bridge : Bored Pile New Item | 15.138 | BR | Providingandlayingcastinsitu/readymix M40RCCfor800mmdiameterboredpiles each of load capacity as per design and of specified diameter of as directed, placed through steelshellsunktotherequired depththrough allstrataexceptrock, excluding provisionofreinforcementincludingplacingconcretebytremiearrangement,compaction ofconcreteandwithdrawalofsteelshellwithfullyautomaticmicroprocessorbasedPLC with SCADAenabled with reversible drum type mixer/ concrete batch mix plant (pan mixer) etc. complete.with VSI quality artifical sand (depth 0 to 5 metre) i) Add 30% extra for depth 5 to 10 m ii) Add 40% extra for depth 10 to 15 m iii) Add 60% extra for depth 15 to 20 m iv) Add 100% extra for depth above 20 m | BR-21 Page 124, MORTH - 1100 and 1700 | One Running Metre | 8627 | 946
575 | Bridge : Bored Pile New Item | 15.139 | BR | Providingandlayingcastinsitu/readymix M40RCCfor825mmdiameterboredpiles each of load capacity as per design and of specified diameter of as directed, placed through steelshellsunktotherequired depththrough allstrataexceptrock, excluding provisionofreinforcementincludingplacingconcretebytremiearrangement,compaction ofconcreteandwithdrawalofsteelshellwithfullyautomaticmicroprocessorbasedPLC with SCADAenabled with reversible drum type mixer/ concrete batch mix plant (pan mixer) etc. complete.with VSI quality artifical sand (depth 0 to 5 metre) i) Add 30% extra for depth 5 to 10 m ii) Add 40% extra for depth 10 to 15 m iii) Add 60% extra for depth 15 to 20 m iv) Add 100% extra for depth above 20 m | BR-21 Page 124, MORTH - 1100 and 1700 | One Running Metre | 8903 | 1019
576 | Bridge : Bored Pile New Item | 15.140 | BR | Providingandlayingcastinsitu/readymix M40RCCfor900mmdiameterboredpiles each of load capacity as per design and of specified diameter of as directed, placed through steelshellsunktotherequired depththrough allstrataexceptrock, excluding provisionofreinforcementincludingplacingconcretebytremiearrangement,compaction ofconcreteandwithdrawalofsteelshellwithfullyautomaticmicroprocessorbasedPLC with SCADAenabled with reversible drum type mixer/ concrete batch mix plant (pan mixer) etc. complete.with VSI quality artifical sand (depth 0 to 5 metre) i) Add 30% extra for depth 5 to 10 m ii) Add 40% extra for depth 10 to 15 m iii) Add 60% extra for depth 15 to 20 m iv) Add 100% extra for depth above 20 m | BR-21 Page 124, MORTH - 1100 and 1700 | One Running Metre | 9714 | 1182
577 | Bridge : Bored Pile New Item | 15.141 | BR | Providingandlayingcastinsitu/readymix M40RCCfor975mmdiameterboredpiles each of load capacity as per design and of specified diameter of as directed, placed through steelshellsunktotherequired depththrough allstrataexceptrock, excluding provisionofreinforcementincludingplacingconcretebytremiearrangement,compaction ofconcreteandwithdrawalofsteelshellwithfullyautomaticmicroprocessorbasedPLC with SCADAenabled with reversible drum type mixer/ concrete batch mix plant (pan mixer) etc. complete.with VSI quality artifical sand (depth 0 to 5 metre) i) Add 30% extra for depth 5 to 10 m ii) Add 40% extra for depth 10 to 15 m iii) Add 60% extra for depth 15 to 20 m iv) Add 100% extra for depth above 20 m | BR-21 Page 124, MORTH - 1100 and 1700 | One Running Metre | 10587 | 1353
578 | Bridge : Bored Pile New Item | 15.142 | BR | Providingandlayingcastinsitu/readymix M40RCCfor1000mmdiameterboredpiles each of load capacity as per design and of specified diameter of as directed, placed through steelshellsunktotherequired depththrough allstrataexceptrock, excluding provisionofreinforcementincludingplacingconcretebytremiearrangement,compaction ofconcreteandwithdrawalofsteelshellwithfullyautomaticmicroprocessorbasedPLC with SCADAenabled with reversible drum type mixer/ concrete batch mix plant (pan mixer) etc. complete.with VSI quality artifical sand (depth 0 to 5 metre) i) Add 30% extra for depth 5 to 10 m ii) Add 40% extra for depth 10 to 15 m iii) Add 60% extra for depth 15 to 20 m iv) Add 100% extra for depth above 20 m | BR-21 Page 124, MORTH - 1100 and 1700 | One Running Metre | 12912 | 1548
579 | Bridge : Bored Pile New Item | 15.143 | BR | Providingandlayingcastinsitu/readymix M40RCCfor1050mmdiameterboredpiles each of load capacity as per design and of specified diameter of as directed, placed through steelshellsunktotherequired depththrough allstrataexceptrock, excluding provisionofreinforcementincludingplacingconcretebytremiearrangement,compaction ofconcreteandwithdrawalofsteelshellwithfullyautomaticmicroprocessorbasedPLC with SCADAenabled with reversible drum type mixer/ concrete batch mix plant (pan mixer) etc. complete.with VSI quality artifical sand (depth 0 to 5 metre) i) Add 30% extra for depth 5 to 10 m ii) Add 40% extra for depth 10 to 15 m iii) Add 60% extra for depth 15 to 20 m iv) Add 100% extra for depth above 20 m | BR-21 Page 124, MORTH - 1100 and 1700 | One Running Metre | 14453 | 1662
580 | Bridge : Bored Pile New Item | 15.144 | BR | Providingandlayingcastinsitu/readymix M40RCCfor1100mmdiameterboredpiles each of load capacity as per design and of specified diameter of as directed, placed through steelshellsunktotherequired depththrough allstrataexceptrock, excluding provisionofreinforcementincludingplacingconcretebytremiearrangement,compaction ofconcreteandwithdrawalofsteelshellwithfullyautomaticmicroprocessorbasedPLC with SCADAenabled with reversible drum type mixer/ concrete batch mix plant (pan mixer) etc. complete.with VSI quality artifical sand (depth 0 to 5 metre) i) Add 30% extra for depth 5 to 10 m ii) Add 40% extra for depth 10 to 15 m iii) Add 60% extra for depth 15 to 20 m iv) Add 100% extra for depth above 20 m | BR-21 Page 124, MORTH - 1100 and 1700 | One Running Metre | 15140 | 1811
581 | Bridge : Bored Pile New Item | 15.145 | BR | Providingandlayingcastinsitu/readymix M40RCCfor1200mmdiameterboredpiles each of load capacity as per design and of specified diameter of as directed, placed through steelshellsunktotherequired depththrough allstrataexceptrock, excluding provisionofreinforcementincludingplacingconcretebytremiearrangement,compaction ofconcreteandwithdrawalofsteelshellwithfullyautomaticmicroprocessorbasedPLC with SCADAenabled with reversible drum type mixer/ concrete batch mix plant (pan mixer) etc. complete.with VSI quality artifical sand (depth 0 to 5 metre) i) Add 30% extra for depth 5 to 10 m ii) Add 40% extra for depth 10 to 15 m iii) Add 60% extra for depth 15 to 20 m iv) Add 100% extra for depth above 20 m | BR-21 Page 124, MORTH - 1100 and 1700 | One Running Metre | 17887 | 2195
582 | Bridge : Bored Pile New Item | 15.146 | BR | Providingandlayingcastinsitu/readymix M40RCCfor1500mmdiameterboredpiles each of load capacity as per design and of specified diameter of as directed, placed through steelshellsunktotherequired depththrough allstrataexceptrock, excluding provisionofreinforcementincludingplacingconcretebytremiearrangement,compaction ofconcreteandwithdrawalofsteelshellwithfullyautomaticmicroprocessorbasedPLC with SCADAenabled with reversible drum type mixer/ concrete batch mix plant (pan mixer) etc. complete.with VSI quality artifical sand (depth 0 to 5 metre) i) Add 30% extra for depth 5 to 10 m ii) Add 40% extra for depth 10 to 15 m iii) Add 60% extra for depth 15 to 20 m iv) Add 100% extra for depth above 20 m | BR-21 Page 124, MORTH - 1100 and 1700 | One Running Metre | 27949 | 3407
SSR 2022-23 :- Bridge Maintenance
583 | Bridge Maintenance | 16.01 | BR | Providing and injecting epoxygrout including structuring ofcrack inthe bodyof slab girder by sand blasting, fixing inlet tube arrangement including cost of materials, machinery required for the work and labour charges etc. complete. | As directed by Engineer in charge. | One Kilogram | 1381 | 177
584 | Bridge Maintenance | 16.02 | BR | Repairingofhoneycombedorspillingareabychippingoutthedamagedspalledorhoney combed portion of concrete up to rusted rebars, cleaning of all rust, scale and loose materials,scaffolding,compressedairmachineryetc.complete.(itemincludesuseofair compressor, chipping machine and scaffolding for height 8 to 10 meter) | As directed by Engineer in charge. | One Square Metre | 794 | 64
585 | Bridge Maintenance | 16.03 | BR | Providingandapplyingwellmixedpolymercementslurryinratio1:2overwellsoaked butsurfacedryconcreteandsteelrebarforadhesionoffreshcementandsandmortaras per specification as directed etc. complete. (item includes use of polymers like sikaapprovedorsimilarmaterialsofrelevantspecificationandscaffoldingforheight8to 10 meter) | As directed by Engineer in charge. | One Square Metre | 823 | 64
586 | Bridge Maintenance | 16.04 | BR | Repairsofexpansionjointsbyremovingrichmixcementconcreteincludingstackingthe spoilasdirectedwithallleads,lifts etc.complete.(useofequipmentslikeaircompressor is considered in the item) | As directed by Engineer in charge. | One Square Metre | 3710 | 1155
587 | Bridge Maintenance | 16.07 | BR | Providing and laying in situ / readymix M35 grade RCC jacketing workaround the existingpiersofbridgesetc.complete.(withfullyautomaticmicroprocessorbasedPLC with SCADA enabled concrete batch mix plant / pan mixer with fine agreegates of required specifications ( VSI sand finely washed etc ), height of 8 to 10 meter) | As directed by Engineer in charge. | One Cubic Metre | 7734 | 1788
588 | Bridge Maintenance | 16.09 | BR | Providingandinjectingepoxygroutincludingstructuringofcracksinthebodyofslab girder,fixinginlettubearrangementincludingcostofmaterials,machineryrequiredfor the work labour charges etc. (2kg of grout is considered per hole) | As directed by Engineer in charge. | One Number | 2766 | 354
SSR 2022-23 :- Bridge : Bored Pile
589 | Bridge : Bored Pile | 17.01 | BR | ExtraforChisellinginhard rocksincludingremovingandstackingtheloosematerial and disposing the unserviceable materials as directed etc. complete. 550 mm dia | MORT&H (5th Rev.) 1111 | Running Meter | 1036 | 1036
590 | Bridge : Bored Pile | 17.02 | BR | ExtraforChisellinginhard rocksincludingremovingandstackingtheloosematerial and disposing the unserviceable materials as directed etc. complete. 650 mm dia | MORT&H (5th Rev.) 1111 | One Running Meter | 1380 | 1380
591 | Bridge : Bored Pile | 17.03 | BR | ExtraforChisellinginhard rocksincludingremovingandstackingtheloosematerial and disposing the unserviceable materials as directed etc. complete. 900mm dia | MORT&H (5th Rev.) 1111 | One Running Meter | 1729 | 1729
592 | Bridge : Bored Pile | 17.04 | BR | ExtraforChisellinginhard rocksincludingremovingandstackingtheloosematerial and disposing the unserviceable materials as directed etc. complete. 1000 mm dia | MORT&H (5th Rev.) 1111 | One Running Meter | 2727 | 2727
593 | Bridge : Well Foundation | 17.05 | BR | Providing and Constructing TemporaryIsland 16 mdiameter forConstruction of Well Foundation for 8m dia. Well. Note:-Forotherwelldiametersratecanbeworkedoutonthebasisofcross-sectionalarea of well. The diameter of the island shall be in the conformity with clause 1203.2 of MoRTH a)Fordepthofwater1.0mandheightofislandtobe1.25m. (WellDiameter-8m), ( Island Diameter- 16m) | MORT&H (5th Rev.) 1204 | One Number | 94766 | 11490
594 | Bridge : Well Foundation | 17.06 | BR | Providing and Constructing TemporaryIsland 16 mdiameter forConstruction of Well Foundation for 8m dia. Well. Note:-Forotherwelldiametersratecanbeworkedoutonthebasisofcross-sectionalarea of well. The diameter of the island shall be in the conformity with clause 1203.2 of MoRTH b)Fordepthofwater4.0mandheightofislandtobe4.50m. (WellDiameter-8m), ( Island Diameter- 16m) | MORT&H (5th Rev.) 1204 | One Number | 429090 | 90506
595 | Bridge : Well Foundation | 17.07 | BR | Sinkingof5mDia.wellforfoundationinhardstrata(HardRock)/Boulderetc.whichcan be removed by grabing and chiselling soft disintegrated rock which requires special efforts,includingblasting,largescaledewatering,heavychiselling,cuttingbypneumatic toolsandallmaterialsavailabletosinkthroughsuchstrataincludingremovalofobstacles anduseofnecessaryplantandmachinery,driveretcandpropersettingofwellsincluding all methods except pneumatic sinking (depth 0 to 5 Metres). Note : Add 1)30% Extra for 5 to 10 M depth 2)40% Extra for 10 to 15 M depth 3) 60% Extra for depth 15 M to 20 M 4) 100% Extra for depth above 20 M. | MORT&H (5th Rev.) 1208 | One Running Meter | 65909 | 12000
596 | Bridge : Well Foundation | 17.08 | BR | Sinkingof6mDia.wellforfoundationinhardstrata(HardRock)/Boulderetc.whichcan be removed by grabing and chiselling soft disintegrated rock which requires special efforts,includingblasting,largescaledewatering,heavychiselling,cuttingbypneumatic toolsandallmaterialsavailabletosinkthroughsuchstrataincludingremovalofobstacles anduseofnecessaryplantandmachinery,driveretcandpropersettingofwellsincluding all methods except pneumatic sinking (depth 0 to 5 Metres). Note : Add 1)30% Extra for 5 to 10 M depth 2)40% Extra for 10 to 15 M depth 3) 60% Extra for depth 15 M to 20 M 4) 100% Extra for depth above 20 M. | MORT&H (5th Rev.) 1208 | One Running Meter | 100707 | 15198
597 | Bridge : Well Foundation | 17.09 | BR | Sinkingof7mDia.wellforfoundationinhardstrata(HardRock)/Boulderetc.whichcan be removed by grabing and chiselling soft disintegrated rock which requires special efforts,includingblasting,largescaledewatering,heavychiselling,cuttingbypneumatic toolsandallmaterialsavailabletosinkthroughsuchstrataincludingremovalofobstacles anduseofnecessaryplantandmachinery,driveretcandpropersettingofwellsincluding all methods except pneumatic sinking (depth 0 to 5 Metres). Note : Add 1)30% Extra for 5 to 10 M depth 2)40% Extra for 10 to 15 M depth 3) 60% Extra for depth 15 M to 20 M 4) 100% Extra for depth above 20 M. | MORT&H (5th Rev.) 1208 | One Running Meter | 119584 | 19186
598 | Bridge : Well Foundation | 17.10 | BR | Sinkingof8mDia.wellforfoundationinhardstrata(HardRock)/Boulderetc.whichcan be removed by grabing and chiselling soft disintegrated rock which requires special efforts,includingblasting,largescaledewatering,heavychiselling,cuttingbypneumatic toolsandallmaterialsavailabletosinkthroughsuchstrataincludingremovalofobstacles anduseofnecessaryplantandmachinery,driveretcandpropersettingofwellsincluding all methods except pneumatic sinking (depth 0 to 5 Metres). Note : Add 1)30% Extra for 5 to 10 M depth 2)40% Extra for 10 to 15 M depth 3) 60% Extra for depth 15 M to 20 M 4) 100% Extra for depth above 20 M. | MORT&H (5th Rev.) 1208 | One Running Meter | 167261 | 24755
599 | Bridge : Well Foundation | 17.11 | BR | Sinkingof9mDia.wellforfoundationinhardstrata(HardRock)/Boulderetc.whichcan be removed by grabing and chiselling soft disintegrated rock which requires special efforts,includingblasting,largescaledewatering,heavychiselling,cuttingbypneumatic toolsandallmaterialsavailabletosinkthroughsuchstrataincludingremovalofobstacles anduseofnecessaryplantandmachinery,driveretcandpropersettingofwellsincluding all methods except pneumatic sinking (depth 0 to 5 Metres). Note : Add 1)30% Extra for 5 to 10 M depth 2)40% Extra for 10 to 15 M depth 3) 60% Extra for depth 15 M to 20 M 4) 100% Extra for depth above 20 M. | MORT&H (5th Rev.) 1208 | One Running Meter | 180506 | 26372
600 | Bridge : Well Foundation | 17.12 | BR | Sinkingof10mDia.wellforfoundationinhardstrata(HardRock)/Boulderetc.which canberemovedbygrabingandchisellingsoftdisintegratedrockwhichrequiresspecial efforts,includingblasting,largescaledewatering,heavychiselling,cuttingbypneumatic toolsandallmaterialsavailabletosinkthroughsuchstrataincludingremovalofobstacles anduseofnecessaryplantandmachinery,driveretcandpropersettingofwellsincluding all methods except pneumatic sinking (depth 0 to 5 Metres). Note : Add 1)30% Extra for 5 to 10 M depth 2)40% Extra for 10 to 15 M depth 3) 60% Extra for depth 15 M to 20 M 4) 100% Extra for depth above 20 M. | MORT&H (5th Rev.) 1208 | One Running Meter | 199726 | 30466
601 | Bridge : Well Foundation | 17.13 | BR | Providingandconstructingonespanserviceroad10mwidetoreachislandlocation.For1 pier location to another pier location ( Depth of standing water 1 m) | MORT&H (5th Rev.) 1200 | One Running Meter | 5613 | 157
602 | Bridge : Well Foundation | 17.14 | BR | Providingandlayinginsitu/readymix M-20cementconcreteTrap/Granite/Quartzite/ GneissmetalforR.C.C.wellcurbsincludingnecessarycompactingbyvibrating,finishing and curing complete. with fine agreegates of required specifications ( VSIsand finely washedetc)(excludingreinforcementandincludingshuttering)A)WithBatchMixPlant With fully automatic micro processor based PLC with SCADA enabled | MORT&H (5th Rev.) 1205 | One Cubic Meter | 7479 | 1655
603 | Bridge : Well Foundation | 17.15 | BR | Providingandlayinginsitu/readymix M-25cementconcreteTrap/Granite/Quartzite/ GneissmetalforR.C.C.wellcurbsincludingnecessarycompactingbyvibrating,finishing and curing complete. with fine agreegates of required specifications ( VSIsand finely washedetc)(excludingreinforcementandincludingshuttering)A)WithBatchMixPlant With fully automatic micro processor based PLC with SCADA enabled | MORT&H (5th Rev.) 1205 | One Cubic Meter | 7726 | 1655
604 | Bridge : Well Foundation | 17.16 | BR | Providingandlayinginsitu/readymix M-30cementconcreteTrap/Granite/Quartzite/ GneissmetalforR.C.C.wellcurbsincludingnecessarycompactingbyvibrating,finishing and curing complete. with fine agreegates of required specifications ( VSIsand finely washedetc)(excludingreinforcementandincludingshuttering)A)WithBatchMixPlant With fully automatic micro processor based PLC with SCADA enabled | MORT&H (5th Rev.) 1205 | One Cubic Meter | 7886 | 1655
605 | Bridge : Well Foundation | 17.17 | BR | Providingandlayinginsitu/readymix M-35cementconcreteTrap/Granite/Quartzite/ GneissmetalforR.C.C.wellcurbsincludingnecessarycompactingbyvibrating,finishing and curing complete. with fine agreegates of required specifications ( VSIsand finely washedetc)(excludingreinforcementandincludingshuttering)A)WithBatchMixPlant With fully automatic micro processor based PLC with SCADA enabled | MORT&H (5th Rev.) 1205 | One Cubic Meter | 7973 | 1655
606 | Bridge : Well Foundation | 17.18 | BR | Providingandlayinginsitu/readymix M-20cementconcretetrap/granite/quartizite/ gneiss metal for the intermediate plug of wells in the dry or under water including compationbyvibratingandcuringwherevernecessaryetccomplete withfineagreegates ofrequiredspecifications(VSIsandfinelywashedetc) D)INTERMEDIATE PLUG WithBatchMixPlant, Withfullyautomaticmicro processorbased PLCwith SCADA enabled | MORT&H (5th Rev.) 1211 | One Cubic Meter | 7055 | 1468
607 | Bridge : Well Foundation | 17.19 | BR | Providingandlayinginsitu/readymix M-25cementconcretetrap/granite/quartizite/ gneiss metal for the intermediate plug of wells in the dry or under water including compationbyvibratingandcuringwherevernecessaryetccomplete withfineagreegates ofrequiredspecifications(VSIsandfinelywashedetc)D)INTERMEDIATE PLUG WithBatchMixPlant, Withfullyautomaticmicro processorbased PLCwith SCADA enabled | MORT&H (5th Rev.) 1211 | One Cubic Meter | 7131 | 1468
608 | Bridge : Well Foundation | 17.20 | BR | Providingandlayinginsitu/readymix M-30cementconcretetrap/granite/quartizite/ gneiss metal for the intermediate plug of wells in the dry or under water including compationbyvibratingandcuringwherevernecessaryetccomplete withfineagreegates ofrequiredspecifications(VSIsandfinelywashedetc)D)INTERMEDIATE PLUG WithBatchMixPlant, Withfullyautomaticmicro processorbased PLCwith SCADA enabled | MORT&H (5th Rev.) 1211 | One Cubic Meter | 7472 | 1622
609 | Bridge : Well Foundation | 17.21 | BR | Providingandlayinginsitu/readymixM-25cementconcreteoftrap/granite/quartzite/ gniess metal for top plug of wells including compaction by vibration and curing etc completecenteringformworkshallbeofsteel/plywood B)WithBatchMixPlantWith fully automatic micro processor based PLC with SCADA enabled, fine agreegates of required specifications ( VSI sand finely washed etc ) | MORT&H (5th Rev.) 1209 | One Cubic Meter | 7568 | 1622
610 | Bridge : Well Foundation | 17.22 | BR | Providingandlayinginsitu/readymixM-30cementconcreteoftrap/granite/quartzite/ gniess metal for top plug of wells including compaction by vibration and curing etc completecenteringformworkshallbeofsteel/plywood B)WithBatchMixPlantWith fully automatic micro processor based PLC with SCADA enabled fine agreegates of required specifications ( VSI sand finely washed etc ) | MORT&H (5th Rev.) 1209 | One Cubic Meter | 7668 | 1622
611 | Bridge : Well Foundation | 17.23 | BR | Providing and laying in situ / ready mix M-25 cement concrete of trap / granite / quartzite/ gniess metal for reinforced cement concrete well caps including necessary formworkcompactionbyvibratingfinishinginCM1:3 withfineagreegatesofrequired specifications(VSIsandfinelywashedetc)etccomplete(Excludingreinforcement)A) Well Cap (With with reversible drum type mixer/ concrete batch mix plant (pan mixer) . | MORT&H (5th Rev.) 1700, 2205,2304 | One Cubic Meter | 7664 | 1478
612 | Bridge : Well Foundation | 17.24 | BR | Providing and laying in situ / ready mix M-30 cement concrete of trap / granite / quartzite/ gniess metal for reinforced cement concrete well caps including necessary formworkcompactionbyvibratingfinishinginCM1:3 withfineagreegatesofrequired specifications(VSIsandfinelywashedetc)etccomplete(Excludingreinforcement)A) Well Cap (With with reversible drum type mixer/ concrete batch mix plant (pan mixer) . | MORT&H (5th Rev.) 1700, 2205,2304 | One Cubic Meter | 7810 | 1478
613 | Bridge : Well Foundation | 17.25 | BR | Providing and laying in situ / ready mix M-35 cement concrete of trap / granite / quartzite/ gniess metal for reinforced cement concrete well caps including necessary formworkcompactionbyvibratingfinishinginCM1:3 withfineagreegatesofrequired specifications(VSIsandfinelywashedetc)etccomplete(Excludingreinforcement) A) Well Cap (With with reversible drum type mixer/ concrete batch mix plant (pan mixer) . | MORT&H (5th Rev.) 1700, 2205,2304 | One Cubic Meter | 7589 | 1478
614 | Bridge : Well Foundation | 17.26 | BR | ProvidingSumppitinhardstratainwellsasdierctedorasshownindrawingincluding shoring and strutting as necessary and disposing of excavted stuff | As directed by Engineer-in Charge | One Cubic Meter | 4450 | 2701
615 | Bridge : Well Foundation | 17.27 | BR | Providing and filling in well with sand/ rubble and sand/ shingle and sand including compacting between the top and bottom plugs etc. Complete | MORT&H (5th Rev.) 1210 | One Cubic Meter | 1822 | 246
616 | Bridge sub structure and Foundation | 17.28 | BR | Providing and laying plain in situ / ready mix M-20 cement concrete of trap/ granite/quartzite/gneiss/crushed stone metal mechanically mixed, placed in foundation andcompactedbyvibration includingnecessarybailingoutwater,curingcuringconcrete batchmix plant/ panmixerwithfineagreegatesofrequiredspecifications (VSIsand finely washed etc ) (excluding dewatering by pump) for 14 days RCC Grade.With Concrete Mixer | MORT&H (5th Rev.) 1700 | One Cubic Meter | 7454 | 1775
617 | Bridge sub structure and Foundation | 17.29 | BR | Providing and laying plain in situ / ready mix M-25 cement concrete of trap/ granite/quartzite/gneiss/crushed stone metal mechanically mixed, placed in foundation andcompactedbyvibration includingnecessarybailingoutwater,curingcuringconcrete batchmix plant/ panmixerwithfineagreegatesofrequiredspecifications (VSIsand finely washed etc ) (excluding dewatering by pump) for 14 days RCC Grade.With Concrete Mixer | MORT&H (5th Rev.) 1700 | One Cubic Meter | 7832 | 1775
618 | Bridge sub structure and Foundation | 17.30 | BR | Providing and laying plain in situ / ready mix M-30 cement concrete of trap/ granite/quartzite/gneiss/crushed stone metal mechanically mixed, placed in foundation andcompactedbyvibration includingnecessarybailingoutwater,curingcuringconcrete batchmix plant/ panmixerwithfineagreegatesofrequiredspecifications (VSIsand finely washed etc ) (excluding dewatering by pump) for 14 days RCC Grade.With Concrete Mixer | MORT&H (5th Rev.) 1700 | One Cubic Meter | 7983 | 1775
619 | Bridge sub structure and Foundation | 17.31 | BR | Providing and laying plain in situ / ready mix M-35 cement concrete of trap/ granite/quartzite/gneiss/crushed stone metal mechanically mixed, placed in foundation andcompactedbyvibration includingnecessarybailingoutwater,curingcuringconcrete batchmix plant/ panmixerwithfineagreegatesofrequiredspecifications (VSIsand finely washed etc ) (excluding dewatering by pump) for 14 days RCC Grade.With Concrete Mixer | MORT&H (5th Rev.) 1700 | One Cubic Meter | 8399 | 1775
620 | Bridge sub structure and Foundation | 17.32 | BR | Providingandlayinginsitu/readymixM-20 controlledreinforcedcementconcreteof trap metalforraft slab including "V"haunches, formwork, scaffolding, compaction by vibrating,finishingcuringetc.complete.concretebatchmixplant/panmixerwithfine agreegates of required specifications ( VSI sand finely washed etc ) etc. complete. (excluding reinforcement). a) RCC Grade with reversible drum type mixer/ concrete batch mix plant (pan mixer) . | MORT&H (5th Rev.) 1700, 2304 | One Cubic Meter | 6060 | 932
621 | Bridge sub structure and Foundation | 17.33 | BR | Providingandlayinginsitu/readymixM-25 controlledreinforcedcementconcreteof trap metalforraft slab including "V"haunches, formwork, scaffolding, compaction by vibrating,finishingcuringetc.complete.concretebatchmixplant/panmixerwithfine agreegates of required specifications ( VSI sand finely washed etc ) etc. complete. (excluding reinforcement). a) RCC Grade with reversible drum type mixer/ concrete batch mix plant (pan mixer) . | MORT&H (5th Rev.) 1700, 2304 | One Cubic Meter | 6241 | 925
622 | Bridge sub structure and Foundation | 17.34 | BR | Providingandlayinginsitu/readymixM-30 controlledreinforcedcementconcreteof trap metalforraft slab including "V"haunches, formwork, scaffolding, compaction by vibrating,finishingcuringetc.complete.concretebatchmixplant/panmixerwithfine agreegates of required specifications ( VSI sand finely washed etc ) etc. complete. (excluding reinforcement). a) RCC Grade with reversible drum type mixer/ concrete batch mix plant (pan mixer) . | MORT&H (5th Rev.) 1700, 2304 | One Cubic Meter | 6401 | 925
623 | Bridge sub structure and Foundation | 17.35 | BR | Providingandlayinginsitu/readymixM-35 controlledreinforcedcementconcreteof trap metalforraft slab including "V"haunches, formwork, scaffolding, compaction by vibrating,finishingcuringetc.complete.concretebatchmixplant/panmixerwithfine agreegates of required specifications ( VSI sand finely washed etc ) etc. complete. (excluding reinforcement). a) RCC Grade with reversible drum type mixer/ concrete batch mix plant (pan mixer) . | MORT&H (5th Rev.) 1700, 2304 | One Cubic Meter | 6529 | 925
624 | Bridge sub structure and Foundation | 17.36 | BR | Prividingandfixingpressurereliefpipesof110mmdiametreofPVCasperdrawingfor R.C.C Raft, galaries returns, abutments, wing wall etc complete. | MORT&H (5th Rev.) 2705, 2706 | One Running Meter | 479 | 83
625 | Bridge sub structure and Foundation | 17.37 | BR | Providing and laying weep holes of 100 mm diameter PVC pipes as per drawing for abutment returns, return walls etc. Complete. | MORT&H (5th Rev.) 2705, 2706 | One Running Meter | 533 | 75
626 | Bridge sub structure and Foundation | 17.38 | BR | Providing and laying in situ / ready mix M-15 plain cement concrete of trap /granite/quartzite/ gneiss metal for cast in citu piers, abutment, returns, wings etc. including provision of "V" shaped false joints to form suitable panels on the faces to approve design with compacting by vibrating and curing complete, including plywood/steel form work centering ( excluding dewatering by means of pump) and includingbaillingoutwaterandcuringfinishinginCM1:3etc.complete. asdirectedby engineer incharge basicrateshallbeincreased forheight above5.00minfollowinh manners (a) Height upto 5 M. (With Concrete Mixer)With fine agreegates of required specifications ( VSI sand finely washed etc ) i) Height up to 5 m, normal rate. ii) Height 5 to 7.50 m, add 5 percent extra over basic rate. iii) Height 7.50 to 10 m, 7.50 percent extra. iv) Over 10 m Height, add 10 percent extra for every 2.50m rise. | MORT&H (5th Rev.) 1700, 2204 | One Cubic Meter | 7519 | 1929
627 | Bridge sub structure and Foundation | 17.39 | BR | Providing and laying in situ / ready mix M-20 plain cement concrete of trap /granite/quartzite/ gneiss metal for cast in citu piers, abutment, returns, wings etc. including provision of "V" shaped false joints to form suitable panels on the faces to approve design with compacting by vibrating and curing complete, including plywood/steel form work centering ( excluding dewatering by means of pump) and includingbaillingoutwaterandcuringfinishinginCM1:3etc.complete. asdirectedby engineer incharge basicrateshallbeincreased forheight above5.00minfollowinh manners (a) Height upto 5 M. (With Concrete Mixer)With fine agreegates of required specifications ( VSI sand finely washed etc ) i) Height up to 5 m, normal rate. ii) Height 5 to 7.50 m, add 5 percent extra over basic rate. iii) Height 7.50 to 10 m, 7.50 percent extra. iv) Over 10 m Height, add 10 percent extra for every 2.50m rise. | MORT&H (5th Rev.) 1700, 2204 | One Cubic Meter | 8048 | 1929
628 | Bridge sub structure and Foundation | 17.40 |  | Providing and laying in situ / ready mix M-25 plain cement concrete of trap /granite/quartzite/ gneiss metal for cast in citu piers, abutment, returns, wings etc. including provision of "V" shaped false joints to form suitable panels on the faces to approve design with compacting by vibrating and curing complete, including plywood/steel form work centering ( excluding dewatering by means of pump) and includingbaillingoutwaterandcuringfinishinginCM1:3etc.complete. asdirectedby engineer incharge basicrateshallbeincreased forheight above5.00minfollowinh manners (a) Height upto 5 M. (With Concrete Mixer)With fine agreegates of required specifications ( VSI sand finely washed etc ) i) Height up to 5 m, normal rate. ii) Height 5 to 7.50 m, add 5 percent extra over basic rate. iii) Height 7.50 to 10 m, 7.50 percent extra. iv) Over 10 m Height, add 10 percent extra for every 2.50m rise. |  | One Cubic Meter | 8212 | 1929
629 | Bridge sub structure and Foundation | 17.41 |  | Providing and laying in situ / ready mix M-30 plain cement concrete of trap /granite/quartzite/ gneiss metal for cast in citu piers, abutment, returns, wings etc. including provision of "V" shaped false joints to form suitable panels on the faces to approve design with compacting by vibrating and curing complete, including plywood/steel form work centering ( excluding dewatering by means of pump) and includingbaillingoutwaterandcuringfinishinginCM1:3etc.complete. asdirectedby engineer incharge basicrateshallbeincreased forheight above5.00minfollowinh manners (a) Height upto 5 M. (With Concrete Mixer)With fine agreegates of required specifications ( VSI sand finely washed etc ) i) Height up to 5 m, normal rate. ii) Height 5 to 7.50 m, add 5 percent extra over basic rate. iii) Height 7.50 to 10 m, 7.50 percent extra. iv) Over 10 m Height, add 10 percent extra for every 2.50m rise. |  | One Cubic Meter | 8305 | 1929
630 | Bridge sub structure and Foundation | 17.42 |  | Providing and laying in situ / ready mix M-35 plain cement concrete of trap /granite/quartzite/ gneiss metal for cast in citu piers, abutment, returns, wings etc. including provision of "V" shaped false joints to form suitable panels on the faces to approve design with compacting by vibrating and curing complete, including plywood/steel form work centering ( excluding dewatering by means of pump) and includingbaillingoutwaterandcuringfinishinginCM1:3etc.complete. asdirectedby engineer incharge basicrateshallbeincreased forheight above5.00minfollowinh manners (a) Height upto 5 M. (With Concrete Mixer)With fine agreegates of required specifications ( VSI sand finely washed etc ) i) Height up to 5 m, normal rate. ii) Height 5 to 7.50 m, add 5 percent extra over basic rate. iii) Height 7.50 to 10 m, 7.50 percent extra. iv) Over 10 m Height, add 10 percent extra for every 2.50m rise. |  | One Cubic Meter | 9422 | 1929
631 | Bridge sub structure and Foundation | 17.43 | BR | Providing and laying in situ / ready mix M-20 plain cement concrete of trap /granite/quartzite/ gneiss metal for cast in citu piers, abutment, returns, wings etc. including provision of "V" shaped false joints to form suitable panels on the faces to approve design with compacting by vibrating and curing complete, including plywood/steel form work centering ( excluding dewatering by means of pump) and includingbaillingoutwaterandcuringfinishinginCM1:3etc.complete. asdirectedby engineerincharge basicrateshallbeincreasedforheightabove5..00minfollowinh manners b) Height upto 5 M. (With Batch Mix Plant) With fully automatic micro processor based PLC with SCADA enable with fine agreegates of required specifications ( VSI sand finely washed etc ) i) Height up to 5 m, normal rate. ii) Height 5 to 7.50 m, add 5 percent extra over basic rate. iii) Height 7.50 to 10 m, 7.50 percent extra. | MORT&H (5th Rev.) 1700, 2204 | One Cubic Meter | 8776 | 1929
632 | Bridge sub structure and Foundation | 17.44 | BR | iv) Over 10 m Height, add 10 percent extra for every 2.50m rise. Providing and laying in situ / ready mix M-25 plain cement concrete of trap /granite/quartzite/ gneiss metal for cast in citu piers, abutment, returns, wings etc. including provision of "V" shaped false joints to form suitable panels on the faces to approve design with compacting by vibrating and curing complete, including plywood/steel form work centering ( excluding dewatering by means of pump) and includingbaillingoutwaterandcuringfinishinginCM1:3etc.complete. asdirectedby engineerincharge basicrateshallbeincreasedforheightabove5..00minfollowinh manners b) Height upto 5 M. (With Batch Mix Plant) With fully automatic micro processor based PLC with SCADA enable with fine agreegates of required specifications ( VSI sand finely washed etc ) i) Height up to 5 m, normal rate. ii) Height 5 to 7.50 m, add 5 percent extra over basic rate. iii) Height 7.50 to 10 m, 7.50 percent extra. | MORT&H (5th Rev.) 1700, 2204 | One Cubic Meter | 8935 | 1929
633 | Bridge sub structure and Foundation | 17.45 | BR | Providing and laying in situ / ready mix M-30 plain cement concrete of trap /granite/quartzite/ gneiss metal for cast in citu piers, abutment, returns, wings etc. including provision of "V" shaped false joints to form suitable panels on the faces to approve design with compacting by vibrating and curing complete, including plywood/steel form work centering ( excluding dewatering by means of pump) and includingbaillingoutwaterandcuringfinishinginCM1:3etc.complete. asdirectedby engineerincharge basicrateshallbeincreasedforheightabove5..00minfollowinh manners b) Height upto 5 M. (With Batch Mix Plant) With fully automatic micro processor based PLC with SCADA enable with fine agreegates of required specifications ( VSI sand finely washed etc ) i) Height up to 5 m, normal rate. ii) Height 5 to 7.50 m, add 5 percent extra over basic rate. iii) Height 7.50 to 10 m, 7.50 percent extra. | MORT&H (5th Rev.) 1700, 2204 | One Cubic Meter | 9176 | 1929
634 | Bridge sub structure and Foundation | 17.46 | BR | iv) Over 10 m Height, add 10 percent extra for every 2.50m rise. Providing and laying in situ / ready mix M-35 plain cement concrete of trap /granite/quartzite/ gneiss metal for cast in situ piers, abutment, returns, wings etc. including provision of "V" shaped false joints to form suitable panels on the faces to approve design with compacting by vibrating and curing complete, including plywood/steel form work centering ( excluding dewatering by means of pump) and includingbaillingoutwaterandcuringfinishinginCM1:3etc.complete. asdirectedby engineerincharge basicrateshallbeincreasedforheightabove5.00minfollowing manners b) Height upto 5 M. (With Batch Mix Plant) With fully automatic micro processor based PLC with SCADA enable with fine agreegates of required specifications ( VSI sand finely washed etc ) i) Height up to 5 m, normal rate. ii) Height 5 to 7.50 m, add 5 percent extra over basic rate. iii) Height 7.50 to 10 m, 7.50 percent extra. | MORT&H (5th Rev.) 1700, 2204 | One Cubic Meter | 9528 | 1929
635 | Bridge sub structure and Foundation | 17.47 | BR | Providingandlayinginsitu/readymixM-20cementconcreteoftrap/granite/quartzite/ gneissmetalforcastincituR.C.C.solid piers,columnetc.including provisionof V shapedfalsejointstoformsuitablepanelsonthefacestoapprovedesignwithcompacting by vibrating and curing complete. Including plywood/steel formwork, centering ( excludingdewateringbymeansofpump)andincludingbaillingoutwaterandincluding CM 1:3 curing complete. a) Height upto 5 M. (With Concrete Mixer) i) Height up to 5 m, normal rate. ii) Height 5 to 7.50 m, add 5 percent extra over basic rate. iii) Height 7.50 to 10 m, 7.50 percent extra. iv)Over10mHeight,add10percentextraforevery2.50mrisewithfineagreegatesof required specifications ( VSI sand finely washed etc ) | MORT&H (5th Rev.) 1700, 2204, 2304 | One Cubic Meter | 8088 | 1929
636 | Bridge sub structure and Foundation | 17.48 | BR | Providingandlayinginsitu/readymixM-25cementconcreteoftrap/granite/quartzite/ gneissmetalforcastincituR.C.C.solid piers,columnetc.including provisionof V shapedfalsejointstoformsuitablepanelsonthefacestoapprovedesignwithcompacting by vibrating and curing complete. Including plywood/steel formwork, centering ( excludingdewateringbymeansofpump)andincludingbaillingoutwaterandincluding CM 1:3 curing complete. a) Height upto 5 M. (With Concrete Mixer) i) Height up to 5 m, normal rate. ii) Height 5 to 7.50 m, add 5 percent extra over basic rate. iii) Height 7.50 to 10 m, 7.50 percent extra. iv)Over10mHeight,add10percentextraforevery2.50mrisewithfineagreegatesof required specifications ( VSI sand finely washed etc ) | MORT&H (5th Rev.) 1700, 2204, 2304 | One Cubic Meter | 8246 | 1929
637 | Bridge sub structure and Foundation | 17.49 | BR | Providingandlayinginsitu/readymixM-30cementconcreteoftrap/granite/quartzite/ gneissmetalforcastincituR.C.C.solid piers,columnetc.including provisionof V shapedfalsejointstoformsuitablepanelsonthefacestoapprovedesignwithcompacting by vibrating and curing complete. Including plywood/steel formwork, centering ( excludingdewateringbymeansofpump)andincludingbaillingoutwaterandincluding CM 1:3 curing complete. a) Height upto 5 M. (With Concrete Mixer) i) Height up to 5 m, normal rate. ii) Height 5 to 7.50 m, add 5 percent extra over basic rate. iii) Height 7.50 to 10 m, 7.50 percent extra. iv) Over 10 m Height, add 10 percent extra for every 2.50m rise. | MORT&H (5th Rev.) 1700, 2204, 2304 | One Cubic Meter | 8487 | 1929
638 | Bridge sub structure and Foundation | 17.50 | BR | Providingandlayinginsitu/readymixM-35cementconcreteoftrap/granite/quartzite/ gneissmetalforcastincituR.C.C.solid piers,columnetc.including provisionof V shapedfalsejointstoformsuitablepanelsonthefacestoapprovedesignwithcompacting by vibrating and curing complete. Including plywood/steel formwork, centering ( excludingdewateringbymeansofpump)andincludingbaillingoutwaterandincluding CM 1:3 curing complete. a) Height upto 5 M. (With Concrete Mixer) i) Height up to 5 m, normal rate. ii) Height 5 to 7.50 m, add 5 percent extra over basic rate. iii) Height 7.50 to 10 m, 7.50 percent extra. iv)Over10mHeight,add10percentextraforevery2.50mrisewithfineagreegatesof required specifications ( VSI sand finely washed etc ) | MORT&H (5th Rev.) 1700, 2204, 2304 | One Cubic Meter | 8854 | 1929
639 | Bridge sub structure and Foundation | 17.51 | BR | Providingtrap/granite/quartzite/gneissrubblefillingoverhaunchesandarchesincluding hand packing. Spec. One Number: BR.34 Page One Number 146 | MORT&H (5th Rev.) 1700, 1704 | One Cubic Meter | 1165 | 145
640 | Bridge sub structure and Foundation | 17.52 | BR | Providingandlaying insitu /readymixcontrolled M-20cement concreteof oftrap / granite / quartzite/ gniess metal for reinforced cement concrete caps over piers and abutments including necessary sacffolding plywood/steel formwork, compacting by vibrating, finishing in CM 1:3 and curing etc complete ( Excluding reinforcement) With reversibledrumtypemixer/concretebatchmixplant(panmixer).withfineagreegatesof required specifications ( VSI sand finely washed etc ) | MORT&H(5th Rev.) 1700, 2205, 2304 | One Cubic Meter | 7913 | 1964
641 | Bridge sub structure and Foundation | 17.53 | BR | Providingandlaying insitu /readymixcontrolled M-25cement concreteof oftrap / granite / quartzite/ gniess metal for reinforced cement concrete caps over piers and abutments including necessary sacffolding plywood/steel formwork, compacting by vibrating,finishinginCM1:3andcuringetccomplete (Excluding reinforcement)With reversibledrumtypemixer/concretebatchmixplant(panmixer).withfineagreegatesof required specifications ( VSI sand finely washed etc ) | MORT&H(5th Rev.) 1700, 2205, 2304 | One Cubic Meter | 8783 | 1964
642 | Bridge sub structure and Foundation | 17.54 | BR | Providingandlaying insitu /readymixcontrolled M-30cement concreteof oftrap / granite / quartzite/ gniess metal for reinforced cement concrete caps over piers and abutments including necessary sacffolding plywood/steel formwork, compacting by vibrating,finishinginCM1:3andcuringetccomplete (Excluding reinforcement)With reversibledrumtypemixer/concretebatchmixplant(panmixer).withfineagreegatesof required specifications ( VSI sand finely washed etc ) | MORT&H(5th Rev.) 1700, 2205, 2304 | One Cubic Meter | 9039 | 1964
643 | Bridge sub structure and Foundation | 17.55 | BR | Providingandlaying insitu /readymixcontrolled M-35cement concreteof oftrap / granite / quartzite/ gniess metal for reinforced cement concrete caps over piers and abutments including necessary sacffolding plywood/steel formwork, compacting by vibrating,finishinginCM1:3andcuringetccomplete (Excluding reinforcement)With reversibledrumtypemixer/concretebatchmixplant(panmixer).withfineagreegatesof required specifications ( VSI sand finely washed etc ) | MORT&H(5th Rev.) 1700, 2205, 2304 | One Cubic Meter | 9574 | 1964
644 | Bridge sub structure and Foundation | 17.56 | BR | ProvidingandplacingCageUnit,with12mDiaofeachcageintheunit,foreachsupport ofstagingfor6mwellfoundationtotwolanebridge,embedded0.50mbelowthebedand raised0.50maboveHTL,comprising25mmdiaverticalHYSDbars/ISMBSections and bambooswithin,strirrupsof25mmand12mmdia-HYSDbars,includingboulderfilling withvoidfillingandcompaction,withreinforcement,Bolts,fabricationandplacingcage inpositionasperdesignanddrawingcomplete.1).Fordepthofwater5.0M(Itemshall beincludedinEstimatewithpriorpermissionofSE,withdueattentiontositecondition andactualrequirementforcreekbridges. Depthofstandingwatershallbeverifiedand certifiedbyEEforeachspanseperately,andaccordinlyprovisionsshallbemade) For intermidiate depth of water rate shall be derived by interpolation. | MORT&H (5th Rev.) 1814 | One Number | 570219 | 27591
645 | Bridge sub structure and Foundation | 17.57 | BR | ProvidingandplacingCageUnit,with12mDiaofeachcageintheunit,foreachsupport ofstagingfor6mwellfoundationtotwolanebridge,embedded0.50mbelowthebedand raised0.50maboveHTL,comprising25mmdiaverticalHYSDbars/ISMBSections and bambooswithin,strirrupsof25mmand12mmdia-HYSDbars,includingboulderfilling withvoidfillingandcompaction,withreinforcement,Bolts,fabricationandplacingcage inpositionasperdesignanddrawingcomplete.1).Fordepthofwater10.0M(Itemshall beincludedinEstimatewithpriorpermissionofSE,withdueattentiontositecondition andactualrequirementforcreekbridges. Depthofstandingwatershallbeverifiedand certifiedbyEEforeachspanseperately,andaccordinlyprovisionsshallbemade) For intermidiate depth of water rate shall be derived by interpolation. | MORT&H (5th Rev.) 1814 | One Number | 1589289 | 83710
646 | Bridge Super Structure | 17.58 | BR | Providingandlayinginsitu/readymixM-20cementconcreteoftrap/granite/quartzite/ gniessmetalforreinforcedcementconcreteblockbelowthebearingincludingnecessary scaffolding,plywood/steel formwork,compactionbyvibrating,finishinginCM1:3and curingcomplete(Excludingreinforcement) Using reversibledrumtypemixer/concrete batch mixplant (panmixer)withfineagreegatesofrequiredspecifications (VSIsand finely washed etc ) | MORT&H (5th Rev.) 1700, 2205, 2304 | Cubic Meter | 7050 | 1362
647 | Bridge Super Structure | 17.59 | BR | Providingandlayinginsitu/readymixM-25cementconcreteoftrap/granite/quartzite/ gniessmetalforreinforcedcementconcreteblockbelowthebearingincludingnecessary scaffolding,plywood/steel formwork,compactionbyvibrating,finishinginCM1:3and curingcomplete(Excludingreinforcement) Using reversibledrumtypemixer/concrete batch mix plant (pan mixer) . | MORT&H (5th Rev.) 1700, 2205, 2304 | Cubic Meter | 7263 | 1359
648 | Bridge Super Structure | 17.60 | BR | Providingandlayinginsitu/readymixM-30cementconcreteoftrap/granite/quartzite/ gniessmetalforreinforcedcementconcreteblockbelowthebearingincludingnecessary scaffolding,plywood/steel formwork,compactionbyvibrating,finishinginCM1:3and curing complete (Excluding reinforcement) Using reversible drum type mixer/ concrete batch mix plant (pan mixer) with fine agreegates of required specifications ( VSI sand finely washed etc ) | MORT&H (5th Rev.) 1700, 2205, 2304 | Cubic Meter | 7381 | 1362
649 | Bridge Super Structure | 17.61 | BR | Providingandlayinginsitu/readymixM-35cementconcreteoftrap/granite/quartzite/ gniessmetalforreinforcedcementconcreteblockbelowthebearingincludingnecessary scaffolding,plywood/steel formwork,compactionbyvibrating,finishinginCM1:3and curing complete (Excluding reinforcement) Using reversible drum type mixer/ concrete batch mix plant (pan mixer) . | MORT&H (5th Rev.) 1700, 2205, 2304 | Cubic Meter | 7853 | 1362
650 | Bridge Super Structure | 17.62 | BR | Providingandlayinginsitu/readymixM-40cementconcreteoftrap/granite/quartzite/ gniessmetalforreinforcedcementconcreteblockbelowthebearingincludingnecessary scaffolding,plywood/steel formwork,compactionbyvibrating,finishinginCM1:3and curing complete (Excluding reinforcement) Using reversible drum type mixer/ concrete batch mix plant (pan mixer) with fine agreegates of required specifications ( VSI sand finely washed etc ) | MORT&H (5th Rev.) 1700, 2205, 2304 | Cubic Meter | 7895 | 1362
651 | Bridge Super Structure | 17.63 | BR | Providingandlayinginsitu/readymixM-45cementconcreteoftrap/granite/quartzite/ gniessmetalforreinforcedcementconcreteblockbelowthebearingincludingnecessary scaffolding,plywood/steel formwork,compactionbyvibrating,finishinginCM1:3and curing complete (Excluding reinforcement) Using reversible drum type mixer/ concrete batch mix plant (pan mixer) . | MORT&H (5th Rev.) 1700, 2205, 2304 | Cubic Meter | 8084 | 1362
652 | Bridge Super Structure | 17.64 | BR | Providingandlayinginsitu/readymixM-50cementconcreteoftrap/granite/quartzite/ gniessmetalforreinforcedcementconcreteblockbelowthebearingincludingnecessary scaffolding,plywood/steel formwork,compactionbyvibrating,finishinginCM1:3and curingcomplete(Excludingreinforcement) Using reversibledrumtypemixer/concrete batch mixplant (panmixer)withfineagreegatesofrequiredspecifications (VSIsand finely washed etc ) | MORT&H (5th Rev.) 1700, 2205, 2304 | Cubic Meter | 8611 | 1362
653 | Bridge Super Structure | 17.65 | BR | Providingandcuttingbending,hooking,layinginpositionandtyingHCRM/CRS for reinforcement as per detailed drawings for R.C.C. work Note : Where item no 34(c) considered in estimate, Anti CorrosiveTreatment Shallnot beconsidered additionaly. HCRM : High Corrosion Resistance Marine. CRS : Corrosion Resistance Steel. | Specifications : MORT&H (5th Rev.) 1600 | Metric Tonne | 91565 | 8367
654 | Bridge : Well Foundation | 17.66 | BR | Chipping and dressing of the R.C.C. piles upto 0.60 meter including cleaning reinforcementandremovalofdismantledmaterialsuptoadistanceof50meterbeyondthe building area etc. for providing pile caps. | Specifications : MORT&H (5th Rev.) 2604 | One Number | 683 | 683
655 | Bored Pile, Well Foundation, sub & Super Structure | 17.67 |  | SupplyofalltypesofStructuralsteelconformingtoFe410BofIS2062,Fabrication, assembling, erection / slewing/ end launching of Steel girders ( NOT requiring traffic block)upto45.7mspanonsubstructureincl.provisionoftrolleyrefuges,incl.loading, unloading, lift and taxes complete, assembly of girders on drift/ bolts, field riveting/ welding,assemblingoftemporarysupportforsideslewing,raisingofgirderstothebed blocklevel,providingslidingarrangements(Materialatsite,fabricationatsite,erection/ launching etc only) PLATE GIRDER / Semi Through Girder |  | One Metric Tonne | 107164 | 26993
656 | Bored Pile, Well Foundation, sub & Super Structure | 17.68 |  | Extra for working under running traffic / traffic block conditions for above Items. |  | One Metric Tonne | 21433 | 0
657 | Bored Pile, Well Foundation, sub & Super Structure | 17.69 |  | MetalizingofsteelworkofgirderwithgritblastingasperIRS-B1-2011followingby onecoatofetchprimer(asperIS;5666)onecoatofZincChromeprimer(asperIS:104) and two coats of aluminium paint (as per IS:2339) with all labour, tools,plants and materials. |  | One Square Metre | 177 | 50
658 | Bored Pile, Well Foundation, sub & Super Structure | 17.70 |  | ProvidingsacrificialshutteringfordeckslabmadeupwithgalvanisedColdRolledCold Annealed(CRCA)steelof310MPAGradewithallContractor'smaterial,labour,erection fixing, welding etc.(cid:13) (Decking Sheet ) |  | One Metric Tonne | 66368 | 3214
659 | Bored Pile, Well Foundation, sub & Super Structure | 17.71 |  | Providingandremovingbarricadingwiththehelpofportablefencingalongtherunning trackwheretheworkistobedoneinclosevicinityofthetrack.Fencingshallconsistof selfsupportingsteelanglesofsize50x50x6mm,1.5mlongprovidedwithhooksetc.and embeddedinCC1:2:4blockofsize0.23x0.23x0.23M placedat c/cdistanceof2.0M alongthetrack.12mmdiarodsinthreehorizontallayerstackweldedwiththeangleposts including providing Retro-reflective tapes in Horizontal & vertical direction. Note : Releasedmaterialwillbethepropertyofthecontractorafterthecompletionofwork.Cost of cement to be paid separately. |  | One Running Metre | 587 | 36
660 | Bored Pile, Well Foundation, sub & Super Structure | 17.72 |  | LoadtestingofoneormorespansofbridgeasselectedbytheEngineerasperapproved loadtestprocedurefollowingrelevantIS/IRC/Railwaycodeswithcontractor'slabour, deflection measuring instruments, loading materials, recording and analyzing the load testing results including all leads and lifts etc. completeas required. The rates are all inclusiveandwillbepaidafterloadtestisfinishedandgirderisclearedofthekentledges/ loadingmaterialsetc.Theloadshallbe1.25timesthestipulateddesign loadbased on Design load & not span ( for Span design load upto 100 MT.) |  | Per Test | 139423 | 101228
661 | Bored Pile, Well Foundation, sub & Super Structure | 17.73 |  | LoadtestingofoneormorespansofbridgeasselectedbytheEngineerasperapproved loadtestprocedurefollowingrelevantIS/IRC/Railwaycodeswithcontractor'slabour, deflection measuring instruments, loading materials, recording and analyzing the load testing results including all leads and lifts etc. completeas required. The rates are all inclusiveandwillbepaidafterloadtestisfinishedandgirderisclearedofthekentledges/ loadingmaterialsetc.Theloadshallbe1.25timesthestipulateddesign loadbased on Designload&notspan(Extraforeveryincreaseof100.00mt.orpartthereforinthe span load capacity up to 800.00 mt.) |  | Per Test | 138161 | 101228
SSR 2022-23 :- Arch Bridge
662 | (cid:10)Arch Bridge | 18.01 |  | Providing factory made hydraulically pressed mechanically vibrated and compacted Precast Ready Mix M-30 controlled cement concrete of trap /granite/quartzite/gneiss metal Blocks of 520 mm top & 460 mm bottomX1000mm length and 400mm thick having various cross section areas for assemblyof Arch Strip, including lifting hooks, includingmachinedsurfacedlasercut,trapezoidalsteelmoulds.AsspecifiedandasperIS 456:2000 including cost of all materials, preparation of casting bed, manufacturing, curing,removingfromsteelmouldsbyusingcraneorrequiredmachineryandstackingof blocksforpreparationofarchstripofvariouslengths,includingleadofallmaterialsupto RMC plant, with fully automatic micro processor based PLC with SCADA enabaled concreteBatchMixPlant(PANMixer)withCrushedsandVSIGrade.etc.complete.as directed by the Engineer in charge. | As directed by Engineer-in Charge | One Number | 3722 | 249
663 | (cid:10)Arch Bridge | 18.02 |  | Providing factory made hydraulically pressed mechanically vibrated and compacted Precast Ready Mix M-40 controlled cement concrete of trap /granite/quartzite/gneiss metal Blocks of 520 mm top & 460 mm bottomX1000mm length and 400mm thick having various cross section areas for assemblyof Arch Strip, including lifting hooks, includingmachinedsurfacedlasercut,trapezoidalsteelmoulds.AsspecifiedandasperIS 456:2000 including cost of all materials, preparation of casting bed, manufacturing, curing,removingfromsteelmouldsbyusingcraneorrequiredmachineryandstackingof blocksforpreparationofarchstripofvariouslengths,includingleadofallmaterialsupto RMC plant, with fully automatic micro processor based PLC with SCADA enabaled concreteBatchMixPlant(PANMixer)withCrushedsandVSIGrade.etc.complete.as directed by the Engineer in charge. | As directed by Engineer-in Charge | One Number | 3823 | 249
664 | (cid:10)Arch Bridge | 18.03 |  | Providing factory made hydraulically pressed mechanically vibrated and compacted Precast Ready Mix M-50 controlled cement concrete of trap /granite/quartzite/gneiss metal Blocks of 520 mm top & 460 mm bottomX1000mm length and 400mm thick having various cross section areas for assemblyof Arch Strip, including lifting hooks, includingmachinedsurfacedlasercut,trapezoidalsteelmoulds.AsspecifiedandasperIS 456:2000 including cost of all materials, preparation of casting bed, manufacturing, curing,removingfromsteelmouldsbyusingcraneorrequiredmachineryandstackingof blocksforpreparationofarchstripofvariouslengths,includingleadofallmaterialsupto RMC plant, with fully automatic micro processor based PLC with SCADA enabaled concreteBatchMixPlant(PANMixer)withCrushedsandVSIGrade.etc.complete.as directed by the Engineer in charge. | As directed by Engineer-in Charge | One Number | 3944 | 249
665 | (cid:10)Arch Bridge | 18.04 |  | Providing factory made hydraulically pressed mechanically vibrated and compacted Precast Ready Mix M-30 controlled cement concrete of trap /granite/quartzite/gneiss metalSocket Blocks of520mm top & 460mm bottomx1000mm length and 300mm thick having various cross section areas for assembly of Arch Strip, including lifting hooks,includingmachinedsurfacedlasercut,trapezoidalsteelmoulds.Asspecifiedand as per IS 456:2000 including cost of all materials, preparation of casting bed, manufacturing,curing,removingfromsteelmouldsbyusingcraneorrequiredmachinery andstackingofblocksforpreparationofarchstripofvariouslengths,includingleadofall materialsuptoRMCplant,withfullyautomaticmicroprocessorbasedPLCwithSCADA enabaled concrete Batch Mix Plant ( PAN Mixer )with Crushed sand VSIGrade. etc. complete. as directed by the Engineer in charge. | As directed by Engineer-in Charge | One Number | 4940 | 273
666 | (cid:10)Arch Bridge | 18.05 |  | Providing factory made hydraulically pressed mechanically vibrated and compacted Precast Ready Mix M-40 controlled cement concrete of trap /granite/quartzite/gneiss metalSocket Blocks of520mm top & 460mm bottomx1000mm length and 300mm thick having various cross section areas for assembly of Arch Strip, including lifting hooks,includingmachinedsurfacedlasercut,trapezoidalsteelmoulds.Asspecifiedand as per IS 456:2000 including cost of all materials, preparation of casting bed, manufacturing,curing,removingfromsteelmouldsbyusingcraneorrequiredmachinery andstackingofblocksforpreparationofarchstripofvariouslengths,includingleadofall materialsuptoRMCplant,withfullyautomaticmicroprocessorbasedPLCwithSCADA enabaled concrete Batch Mix Plant ( PAN Mixer )with Crushed sand VSIGrade. etc. complete. as directed by the Engineer in charge. | As directed by Engineer-in Charge | One Number | 5047 | 273
667 | (cid:10)Arch Bridge | 18.06 |  | Providing factory made hydraulically pressed mechanically vibrated and compacted Precast Ready Mix M-50 controlled cement concrete of trap /granite/quartzite/gneiss metalSocket Blocks of520mm top & 460mm bottomx1000mm length and 300mm thick having various cross section areas for assembly of Arch Strip, including lifting hooks,includingmachinedsurfacedlasercut,trapezoidalsteelmoulds.Asspecifiedand as per IS 456:2000 including cost of all materials, preparation of casting bed, manufacturing,curing,removingfromsteelmouldsbyusingcraneorrequiredmachinery andstackingofblocksforpreparationofarchstripofvariouslengths,includingleadofall materialsuptoRMCplant,withfullyautomaticmicroprocessorbasedPLCwithSCADA enabaled concrete Batch Mix Plant ( PAN Mixer )with Crushed sand VSIGrade. etc. complete. as directed by the Engineer in charge. | As directed by Engineer-in Charge | One Number | 5128 | 273
668 | (cid:10)Arch Bridge | 18.07 |  | Providing and laying M-50 grade Ready Mix cement concrete of 60mm thickness, mechanicallyvibratedandcompactedabovelinearlyandparallellyarrangedprecastblocks placedonISMC100basetoformalayerofscreedconcreteoverunitarchstrip.Including HYFLEXsteelwirerope–6X36,steelcorefixedwithaluminumferrulesofrequired size and shape in individual block, for connecting blocks in unit arch strip. Including crimpingofeachferulewithwireropeusingembeddedsteelbarof8mmdiameterand 150mminlength.Including10mmdiasteelroadsforfixingwireropes.IncludingZ-plate actingasformworkandsteelseparationplateof10mmthicknessoverindividualjoint.As specifiedandasperIS456:2000includingcostofallmaterials,preparationoflevelbed, curing,,includingleadofallmaterialsuptoRMCplant/castingyard, etc.complete.as directed by the Engineer in charge. | As directed by Engineer-in Charge | One Square Metre | 5131 | 351
669 | (cid:10)Arch Bridge | 18.08 |  | ProvidingLifting,transportationandplacingactivitiesofprecastarchunits andsockets from casting yard / RMC plant to construction site including all necessary lifting arrangementsinhydraulictelescopiccranesofappropriateliftingcapacity,transportation on flat bed trailer of required length, including lifting slings with D-shackle, pulling ratchets,includingISMC300steelsupportingcrossbeam,twoOneNumbersofPtype10 ton capacitychain pully, including temporarysupports for lifting and transporting on trailers,includingconstructionoflevelingplatformcraneandtrailer,includingscaffolding and platform at pier / abutment top level, including necessary all manpower., etc. complete., as directed by Engineer In Charge. | As directed by Engineer-in Charge | One Metric Tonne | 3678 | 304
SSR 2022-23 :- Bridge Maintenance N(cid:10)ew Item
670 | Bridge Maintenance New Item | 19.01 | BR | ProvidingandfabricatingstructuralsteelworkforSakavDeckinginrolledsectionslike joists, channels, angles, tees etc. as per detailed design and drawings or as directed includingcutting,fabricating,hoisting,erecting,fixinginpositionmakingriveted/bolted /welded connections without connecting plates, braces etc. and including one coat of anticorrosivepaintandoverittwocoatsofoilpaintingofapprovedqualityandshadeetc. complete. | As directed by Engineer in Charge | One Metric Tonne | 76863 | 13228
671 | Bridge Maintenance New Item | 19.02 | BR | Providingepoxymortorwithquartzsand withproportion epoxyconcretesand1:6 for repairs to the cracked pier, girder etc including chipping the loose cracked concrete cleaningrustbymeansofbrush,sandblastingandrebuildingthesectiongivingminimum 3daycompressivestrenghtof525Kilogram/cm2andmaximumepoxyconsumptionof 315 Kilogram/m3 of mortar with all materails labour equipment etc complete (Quartz Sand 885 Kilogram/Cum) | As directed by Engineer in Charge | One Cubic Meter | 271760 | 21700
672 | Bridge Maintenance New Item | 19.03 | BR | Providingandlayingepoxyconcretewithepoxyaggregateproportion1:4 usingepoxy fine quartz sand, course quartz sand and trap metal in suitable proportion by weight includingweighing,mixingplacinginclusiveofcelaningthesurfacebywire,brush,sand balsting for applying the tackcoat of epoxy as directed and giving minimum 3 days compressive strength of 525 Kilogram/cm2 and maximum epoxy consumption of 214 Kilogram/m3 of concrete including necessary formwork with all materials, labour, centering equipment etc complete as directed. (scaffolding will be paid separately if required)(Finesand660Kilogram/Cum,CourseSand660Kilogram/OneSquareMetre, Trap metal 660 Kilogram/ One Square Metre) | As directed by Engineer in Charge | One Cubic Meter | 180222 | 17695
673 | Bridge Maintenance New Item | 19.04 | BR | Providing and applying epoxy paint primer with middle coat and top coat to superstructure including scaffolding etc complete. | As directed by Engineer in Charge | One Square Metre | 695 | 305
674 | Bridge Repair New Item | 19.05 | BR | Makingandworkinginsidesteelcages forcrocodileincludinghandling thesamewith suitable hanging arrangements | As directed by Engineer in Charge | One Number | 694858 | 3323
675 | Bridge Repair New Item | 19.06 | BR | Underwater Inspection : Underwater inspection cum video graph shall be arranged by diverstoinspectfromthecavityofwell foundationandmappingofthecavity.A)Before rectification work | As directed by Engineer in Charge | One Number | 164185 | 41190
676 | Bridge Repair New Item | 19.07 | BR | Underwater Inspection : Underwater inspection cum video graph shall be arranged by diverstoinspectfromthecavityofwell foundationandmappingofthecavityB)After rectification work | As directed by Engineer in Charge | One Number | 85276 | 16476
677 | Bridge Repair New Item | 19.08 | BR | UnderwaterSurfacePreparation:Cracksurfaceshallbecleanedusingunderwaterjetto removethefungalgrowthandotherforeignmaterialstoenableacleanandvisiblesurface. The item includes the cost of hire charges of all equipment, diving equipment and all charges for divers etc., complete. | As directed by Engineer in Charge | One Running Meter | 856 | 687
678 | Bridge Repair New Item | 19.09 | BR | UnderwaterCrackGrooveCutting:Grooveshallbecutusingunderwaterconcretecutting machineofsizeof50mmwideand75mmdeeponeachsideofthecracktoformas"V" grooveallalongthecracktofilltheunderwaterpolyesterresin/Epoxyputty(horizontal and vertical cracks). After the groove cutting, the concrete shall be removed from the groove using the pneumatic concrete chipping machine to form "V" groove. The item includesthecostofhirechargesofpneumaticequipment,aircompressorandallcharges for divers with accessories etc., complete. | As directed by Engineer in Charge | One Running Meter | 2567 | 2060
679 | Bridge Repair New Item | 19.10 | BR | UnderwaterCrackSealing/FillingusingunderwaterEpoxymortar:UnderwaterEpoxy puttyshallbemixedusingtheslowspeedheavydutymixingmachinetoobtainauniform mix.Themixedmaterialsshallbeplacedallalongtheprepared"V"grooveandfinished smoothlyusingtheputtyblade/trowelwithin30minutesbyusingthedivers.Thefinished surfaceshallbeallowedforcuringminimumof24hourstoattainthestrength.Theitem includesthecostallmaterials,hirechargesforallmachineriesandallchargesfordivers with accessories etc., complete. Make - Material of reputed manufacturer | As directed by Engineer in Charge | One Kilogramme | 2292 | 1373
680 | Bridge Repair New Item | 19.11 | BR | UnderwaterP/FixingtheNozzleforhighpressureunderwaterepoxygrout:Drillinghole of12/18mmdiatoadepthofminimum100mmacrossthecracktoanangleof45°@ 500mmC/C,usingpneumaticdrillingmachinewithoutdisturbingtheepoxymortarfilled onthe"V"groovewiththehelpofdivers.Thenozzleshallbeinsertedinthedrilledhole andfixedusingtheunderwaterpolyesterresingroutandallowedforcuringforfinalset. Theitemincludesthecostofallmaterials,hirechargesforallmachineriesandallcharges for divers with accessories etc., complete. | As directed by Engineer in Charge | One Number | 1089 | 589
681 | Bridge Repair New Item | 19.12 | BR | Underwater forhighpressureunderwaterepoxygrout:GroutingwithWaterInsensitive UnderwaterEpoxyGroutBaseandhardenershallbemixedwithusinghandheldheavy duty electrically operated mixing machine until uniform mix is obtained. The mixed materialshallbepouredintothehighpressuregroutingmachinecontainerandgrouted throughthenon-returnnozzlealreadyfixedoncracks.Thegroutingshallbedonefrom thebottomofcrackuntilgroutrejectsofallothergroutingports.Thegroutingshallbe carried out with thehelp ofdivers and underwatercommunication devicetoknowthe conditions.Theitemincludesthecostofallmaterials,hirechargesforallmachineriesand all charges for divers with accessories etc., complete. | As directed by Engineer in Charge | Kilogramme | 2588 | 1373
682 | Bridge Repair New Item | 19.13 | BR | Providingfixingofdowelrodof16mmdiaintheriverbedfor400mmdepth@1000 mmc/cinsinglelayerandgroutingwithunderwaterepoxygroutincludesthecostofhire charges of all machineries, barge, boat, cost of all tools and all labour charges etc., complete. | As directed by Engineer in Charge | One Number | 4679 | 2746
683 | Bridge Repair New Item | 19.14 | BR | Providingfixingofshearlinksof12mmdiaintheperipheryofthewellwallfor100mm mmdepth@500mmc/c bothwayandgroutingwithunderwaterepoxygroutincludes thecost ofhirecharges ofallmachineries, barge,boat, costofalltools andalllabour charges etc., complete. | As directed by Engineer in Charge | One Number | 888 | 650
684 | Bridge Repair New Item | 19.15 | BR | ProvidingFillingofconcreteencasingofgradeM35 aroundtheperipheryofthepierof 500 mm thick upto 3.5 m from the river bed level including Scarifical leakproof MS shutteringincludesthecostofhirechargesofallmachineries,barge,boat,costofalltools and all labour charges etc., complete. | As directed by Engineer in Charge | One Cubic Meter | 96335 | 9968
685 | Bridge Repair New Item | 19.16 | BR | SurfacePreparation:Cracksurfaceshallbecleanedusingunderwaterjettoremovethe fungalgrowthandotherforeignmaterialstoenableacleanandvisiblesurface.Theitem includesthecostofhirechargesofallequipment,divingequipmentandallchargesfor divers etc., complete. | As directed by Engineer in Charge | One Running Meter | 766 | 615
686 | Bridge Repair New Item | 19.17 | BR | CrackGrooveCutting:Grooveshallbecutusinghandheldelectricallyoperatedconcrete cuttingmachineofsizeof50mmwideand75mmdeeponeachsideofthecracktoform as"V"grooveallalongthecracktofillthepolyesterresin/Epoxyputty(horizontaland verticalcracks).Afterthegroovecutting,theconcreteshallberemovedfromthegroove usingthepneumaticconcretechippingmachinetoform"V"groove.Theitemincludesthe cost of hire charges for all machineries, tools and barges and all labour charges etc., complete. | As directed by Engineer in Charge | One Running Meter | 893 | 615
687 | Bridge Repair New Item | 19.18 | BR | CrackSealing/Fillingusingepoxymortar:Baseandhardenerofthehighstrengthrepair mortar.Epoxyputtyshallbemixedusingtheslowspeedheavydutymixingmachineto obtain a uniform mix. Themixed materials shall beplaced allalong theprepared "V" grooveandfinishedsmoothlyusingtheputtyblade/trowelwithin30minutesbyusingthe divers.Thefinishedsurfaceshallbeallowedforcuringminimumof24hourstoattainthe strength.Theitemincludesthecostofhirechargesofallequipment,toolsandplantsand all labour charges etc., complete. | As directed by Engineer in Charge | One Kilogram | 1341 | 615
688 | Bridge Repair New Item | 19.19 | BR | ProvidingandFixingof12mmnozzleinthecrackportion@500c/cincludingmaterial, labour complete in all respect. | As directed by Engineer in Charge | One Number | 335 | 190
689 | Bridge Repair New Item | 19.20 | BR | ProvidingRepairingofhoneycombsandminordamageswithPolymerModifiedMorter including material,labour complete in all respect. | As directed by Engineer in Charge | One Kilogram | 164 | 88
690 | Bridge Repair New Item | 19.21 | BR | Application of Protective coating Supply and application of Siliane/ Siloxane primer. Primershallbeappliedbybrush/sprayedoverthepreparedconcretesurfaceat0.30to 0.40litter/ OneSquareMetrebyusingtheairlessnozzlegun.Afterapplyingprimercoat, Single component aliphatic acrylate UV resistant protective cum decorative coat DEKilogramUARD S or similar shallbe applied over theprimed surfaceusing airless nozzlegunintwocoatsandeachcoatshallbe150micronsDFT.Includingcostofall materials, cost of hire charges of tools and plants and all labour charges etc. complete. | As directed by Engineer in Charge | One Square Meter | 1343 | 615
691 | Bridge Repair New Item | 19.22 | BR | Providing Boulder to the cavity area of 75-200mm in size includes the cost of hire charges of all machineries, barge, boat, cost of all tools and all labour charges etc., complete. | As directed by Engineer in Charge | One Cubic Meter | 4587 | 2603
692 | Bridge Repair New Item | 19.23 | BR | Providing filling of Micro-concrete and 10 mm aggreagate ( 1:1) including scarificial leakproofMSshutteringincludesthecostofhirechargesofallmachineries,barge,boat, cost of all tools and all labour charges etc., complete. | As directed by Engineer in Charge | One Cubic Meter | 115871 | 24714
693 | Bridge Repair New Item | 19.24 | BR | Providing Grounting of nozzles with Low Viscosity Epoxy grout including material, labour complete in all respect. | As directed by Engineer in Charge | One Kilogram | 1659 | 615
694 | Bridge Repair New Item | 19.25 | BR | Drilling32mmdiaholeanduptodepthof400mmandgrountingwithepoxyresinof reinforcement steel of 25 mm dia of all manpower and equipments complete in all respect | As directed by Engineer in Charge | One Number | 4831 | 2031
695 | Bridge Repair New Item | 19.26 | BR | Re-casting of bracket with micro-concrete and 10 mm agrregate ( 1:1) with leakproof shuttering all manpower and equipments complete in all respect | As directed by Engineer in Charge | Cubic Meter | 96116 | 15375
696 | Bridge Repair New Item | 19.27 | BR | P/fixing of carbon 100 mm x 1.4 mm carbon laminate with adhesive including of all manpower and equipments complete in all respect | As directed by Engineer in Charge | Running Meter | 6717 | 1845
697 | Bridge Repair New Item | 19.28 | BR | P/Applyingprestressingtothelaminatewithhydraulicsystemtotherequiredforceasper approved design with all manpower and equipments complete in all respect | As directed by Engineer in Charge | Running Meter | 9728 | 2592
698 | Bridge Repair New Item | 19.29 | BR | P/Fixingofcarbonfibersheetof430GSMwithadhesiveincludingofhangingscofolding of all manpower and equipments complete in all respect | As directed by Engineer in Charge | One Square Meter | 8839 | 1866
699 | Bridge Repair New Item | 19.30 | BR | Providing and fixing carbon fiber anchor including drilling hole in the base concrete fixingtheanchorusingepoxy50X55systemspreadingtheanchorfibersinstarpattern including appication of saturant etc. complete. | As directed by Engineer in Charge | One Number | 536 | 308
700 | Bridge Repair New Item | 19.31 | BR | Anticorrosive treatment to expose reinforcement in two coats with time interval of minimum 4 hours between each coat. The application shall be done by brush. | As directed by Engineer in Charge | One Square Meter | 567 | 308
701 | Bridge Repair New Item | 19.32 | BR | Carryoutapplicationof"Bi-polarmigratorycorrosioninhibitor"onconcretesurface.This inhibitorhasmigratorykindofpropertywhichpermitsthematerialtomigratetoavirtual extent of 100mm, through pores of concrete,inhibiting the corrosion etc complete. | As directed by Engineer in Charge | One Square Meter | 743 | 492
702 | Bridge Repair New Item | 19.33 | BR | Providing&applyingstructuralgradeepoxy approvedbondcoatpriortoapplicationof any type of mortar confirming to IS codes or equivalent to ensure bond between old concrete & new concrete by brush application etc complete. | As directed by Engineer in Charge | One Square Meter | 738 | 290
703 | Bridge Repair New Item | 19.34 | BR | Providing&applying2coatsofcompatiblePolyurethaneonepoxyfiberwrappedsurface with brush /spray application etc complete. | As directed by Engineer in Charge | One Square Meter | 789 | 492
704 | Bridge Repair New Item | 19.35 | BR | Providing&applying20mmthicksinglecoat Epi-bondplasteronFRPwrapsurface& other area etc complete. | As directed by Engineer in Charge | One Square Meter | 1174 | 463
705 | Bridge Repair New Item | 19.36 | BR | Providing10mmdiaand150mmlongtierodstudthroughcorrugatedGIdeckingsheet and welding to the deck slab reinforcement for holding decking sheets in place etc complete. | As directed by Engineer in Charge | One Number | 68 | 17
706 | Bridge Repair New Item | 19.37 | BR | Dismantlingofconcretepedestaluptorequiredheightincludingcuttingreinforcementby usingofconcretesaw,completeincludingallfixingarrangementsofthemachines,water forcooling,diamondsaw,otheraccessories,safetyofworkersandremovalanddisposal of debris as per instruction of site in- charge etc complte | As directed by Engineer in Charge | One Number | 19425 | 2555
707 | Bridge Repair New Item | 19.38 | BR | Dismantlingofconcretepedestaluptorequiredheightusingelectricalbreakersincluding cuttingreinforcementbygascutters,otheraccessories,safetyofworkersandremovaland disposal of debris as per instruction of site in- charge | As directed by Engineer in Charge | One Number | 5122 | 2855
708 | Bridge Repair New Item | 19.39 | BR | Providingandapplyinganticorrosivetreatmentwithepoxyzincrichprimertotheexposed reinforcementaftercleaningeitherwithwirebrushorsandblastingincludingalltools, tackels, machinery etc. complete. | As directed by Engineer in Charge | One Square Meter | 764 | 518
709 | Bridge Repair New Item | 19.40 | BR | StoneworkJointFilling:RackingofjointsinCourserubblemasonry(CRM).Sealingof the joints with epoxy mortar confirming to Section 2800 of technical specification, including pointing, finishing ect., complete.( 25mm x 25mm ) | As directed by Engineer in Charge | One Running Meter | 1342 | 337
710 | Bridge Repair New Item | 19.41 | BR | DismantellingexistingdamagedDrainageWaterSpoutandproviding100mmdiameter GI water spouts as per detailed drawings in RCC slab and wearing surface/kerb etc. complete | As directed by Engineer in Charge | One Number | 3399 | 1470
711 | Bridge Repair New Item | 19.42 | BR | Providing and fixing additional reinforcement to replace the corroded diameter of existing steel for strengthening purpose. | As directed by Engineer in Charge | One Kilogram | 89 | 8
712 | Bridge Repair New Item | 19.43 | BR | Raisingof scafoldingtoreachtheentiresurfaceareaofbridge.upto10mheightabove ground level, made with MS tube, horizontal and vertical tub joint with cup and lock systemwithMStubes,challies,MSclampandmaintaingitinaserveciableconditionfor execution work of cleaning and/ or pointing and or/applying protection coating and/ inspectionofworkatrequiredlocationsandremovingitthereafteretccomplete.(Item includes making of temporary support for scaffolding, cost of scaffolding, labour, material, safety devices,etc.,all complete) | As directed by Engineer in Charge | One Square Meter | 715 | 155
713 | Bridge Repair New Item | 19.44 | BR | StructuralRepairstodamagedconcretesurfacewithpolymerconcrete/mortarwithAC- ACRYLATE-REPAIRandAC-BOND-AIDasdetailedinthemethodstatementincluding material,labour,etc.,allcompleteasdirectedbyengineer.(Repairstodeckslab,piers, abutment, girders and other locations up to 40 mm thickness). | As directed by Engineer in Charge | One Square Meter | 4119 | 728
714 | Bridge Repair New Item | 19.45 | BR | CoreStrengtheningofConcreteStructure:Strengtheningofconcretestructureincluding groutingofconcretewithepoxy,AC-DUR-IE,asdetailedinthemethodstatement.Item includescostofmaterial,labour,equipment’sandalsoremovalofnozzlesandfinishingof the surface after the work. | As directed by Engineer in Charge | One Number | 4274 | 1035
715 | Bridge Repair New Item | 19.46 | BR | Erectingsupportsforplacingthejacks,propsandnecessarysteelstructure.Placingofthe jacksbelowbearings.(asperthedesignofliftingscheme). Theliftingschemeshallbe put up to the approval of consultants after approval of the work shall be done by competent authority. Cost of the bearings, design of erection system, jacks, platforms, safetydevices, etc., complete including releasing ofbridge span on thenew bearings. (Bearing replacement from 50 to 100 One Numbers per bridge) | As directed by Engineer in Charge | One Number | 34487 | 4615
716 | Bridge Repair New Item | 19.47 | BR 51 A | Providing and flooding high molecular weight lowest viscous thermoset Monomer MONOPOL(<10CPsviscocity)atthedosageof2Kg/sqmonthedeckbridgeslabfor rendering intrinsicimpermeability, improving cohesion and sealing micropores indeck bridgeslab.Theprocedureincludescleaningtheslabwithwirebrushingandairblowing, floodingtheslabatthedosageof2Kgs/sqmovercleanedsurfaceandbroomingitfurther toallowfullestpenetrationandcompletereceivalinsidetheconcrete.Thematerialshall havefollowingproperties: Material-Lowviscosityhighmolecularweightthermosettresin grout,Viscosity-Lessthan10centipoisepersecond,Mechanicalstrengthpropertiesofthe material (after 7 days) Compressive strength (ASTM-D-695-96)Min 60 MPa, Tensile strength (ASTM-D-638-95)Min. 18 MPa, Flexure (ASTM-D-790-96)Min. 30 MPa. | BR.51(A)/Page No.144/I.S. 456(1978) | One Square Meter | 2132 | 314
717 | Bridge Repair New Item | 19.48 | BR | Providingandlayinglowviscosity,abrasionresistant,insituUVresistantsealerMonopol- 160intoalltypeofconcretepavementcrackswhereverrequiredinculverts,bridgesand pavements as per manufacturer’s specifications and guidelines etc. complete including chipping the surface and making groove into cracks 5mm x 10mm and cleaning the surface and pouring the material into cracks etc. complete. | As directed by Engineer in charge | One Running Metre | 270 | 160
718 | Bridge Repair New Item | 19.49 | BR 51 E | Providingandlayinglowviscosity,abrasionresistant,insituUVresistantsealerMonopol- 160intoalltypeofwearingsealercoat&potholefillerwhereverrequiredinculverts, bridges and pavements as per manufacturer’s specifications and guidelines including removing looseconcrete, cleaning the surface, mixing and pouring themerterial about 20mm thick etc complete. | BR.51(E)/Page No.147/I.S. 456(2000) | One Square Meter | 7844 | 2426
719 | Bridge Repair New Item | 19.50 | BR | Providing and applying interpenertrating Polymer network concrete coating system for bridges,bridgedecks,girders,piers,RCCstrecturesforprotectionsagainstchemicaland weather resistance complete comprising of one Primer Coat of epoxy phenolic interpenetratingpolymer,twomiddlecoatsofIPNetMiddleCoatandaTopCoatofIPNet PU (Aliphatic PU) to a total thickness of 300±15 microns over athoroughlyprepared surfacewithanintervalof3hoursto78hoursbetweenthecoats.Theapplicationshallbe inredandwhitecolourandshallconformtothefollowing:a.Tensilestrength:Minimum tensilestrengthofthecoatingmust be15 N/mm2andit shouldbedeterminedas per ASTMD-2370-73b.Elongation:Minimumelongationofthecoatingmustbe15%andit shouldbedeterminedasperASTMD-2370-73c.Specificpermeability:Themaximum valuemustbe0.15mg/cm2/mm/24hranditshouldbedeterminedasperASTMD-1653- 74d.Adhesionwithconcrete:Theminimumadhesionwithconcretebypulloutmethod mustbe2.5N/mm2anditshouldbedeterminedasperBS-3900-E-10-79e.Impedence(In 3.0%NaClSolution) Initial9 x 10 10ohms minimumAfter 30 days 1x 108 ohms minimum f. QUV Condensation test: Minimum 500 hrsas per ASTM-G-154 | As directed by Engineer in charge | One Square Metre | 660 | 278
SSR 2022-23 :- Excavation
720 | Excavation | 21.01 | BDA 1 | Excavation for foundation in earth, soil of all types, sand, gravel and soft murum, includingremoving the excavated material up to a distance of 50 m. beyond the building area andstacking and spreading as directed, dewatering, preparing the bed for the foundation andnecessarybackfilling,ramming,wateringincludingshoringand strutting etc. complete. (Lift upto 0.00 to 1.50 m.) By Manual Means | Bd.A.1 Page One Number 259 | One Cubic Metre | 239 | 239
721 | Excavation | 21.02 | BDA 1 | Excavation for foundation in earth, soil of all types, sand, gravel and soft murum, includingremoving the excavated material up to a distance of 50 m. beyond the building area andstacking and spreading as directed, dewatering, preparing the bed for the foundation andnecessarybackfilling,ramming,wateringincludingshoringand strutting etc. complete. (Lift upto 1.5 m.) By Mechanical Means | Bd.A.1 Page One Number 259 | One Cubic Metre | 207 | 116
722 | Excavation | 21.03 | BDA 1 | Excavation for foundation in earth, soils of all types, sand,gravel and soft murum, including removing the excavated material upto a distance of 50 metres beyond the buildingareaandstacking and spreading as directed, dewatering, preparing the bed for the foundation andnecessarybackfilling,ramming,wateringincludingshoringand strutting etc. complete. (Lift from 1.5m to 3.0m) By Manual Means | Bd.A.1 Page One Number 259 | One Cubic Metre | 314 | 314
723 | Excavation | 21.04 | BDA 1 | Excavation for foundation in earth, soils of all types, sand,gravel and soft murum, including removing the excavated material upto a distance of 50 metres beyond the buildingareaandstacking and spreading as directed, dewatering, preparing the bed for the foundation andnecessarybackfilling,ramming,wateringincludingshoringand strutting etc. complete. (Lift from 1.5m to 3.0m) By Mechanical Means | Bd.A.1 Page One Number 259 | One Cubic Metre | 258 | 144
724 | Excavation | 21.05 | BDA 2 | Excavation for foundation in hard murumincluding removing the excavated material uptodistance of 50 metres beyond the building area and stacking and spreading as directed, dewatering, preparing the bed for the foundation and necessary back filling, ramming,wateringincludingshoringandstruttingetc.complete.(Liftupto1.50 m) By Manual Means | Bd.A.1 Page No.259 | One Cubic Metre | 365 | 365
725 | Excavation | 21.06 | BDA 2 | Excavation for foundation in hard murumincluding removing the excavated material uptodistance of 50 metres beyond the building area and stacking and spreading as directed, dewatering, preparing the bed for the foundation and necessary back filling, ramming,watering including shoring and strutting etc. complete. (Lift upto 1.50 m) By Mechanical Means | Bd.A.2 Page One Number 259 | One Cubic Metre | 227 | 127
726 | Excavation | 21.07 | BDA 2 | Excavationforfoundationinhardmurumincludingremovingtheexcavatedmaterialupto adistance of 50 metres beyond the building area and stacking and spreading as directed, dewatering, preparing the bed for the foundation and necessary back filling, ramming,wateringincludingshoringand struttingetc. complete. (Lift from1.5 to 3.0m) By Manual Means | Bd.A.1 Page No.259 | One Cubic Metre | 414 | 414
727 | Excavation | 21.08 | BDA 2 | ExcavationforfoundationinHardmurumincludingremovingtheexcavatedmaterialupto adistance of 50 metres beyond the building area and stacking and spreading as directed, dewatering, preparing the bed for the foundation and necessary back filling, ramming, watering including shoring and strutting etc. complete. (Lift from 1.5 to 3.0m.) By Mechanical Means | Bd.A.2 Page One Number 259 | One Cubic Metre | 284 | 159
728 | Excavation | 21.10 | BDA 3 | Excavation for foundation in hard murum and boulders including removing the excavatedmaterialuptoadistance50metres,beyondthebuildingareaandstackingand spreading as directed, dewatering, preparing the bed for the foundation and necessary back filling, ramming, watering including shoring and strutting etc. complete. (Lift upto 1.5m.) By Mechanical Means | Bd.A.3 Page One Number 259 | One Cubic Metre | 252 | 140
729 | Excavation | 21.12 | BDA 3 | Excavation for foundation in Hard murum and boulders including removing the excavatedmaterialuptoadistanceof50metres,beyondthebuildingareaandstacking and spreading as directed, dewatering, preparing the bed for the foundation and necessary back filling,ramming,wateringincludingshoringandstruttingetc.complete. (Lift from 1.5 m to 3.0 m.) By Mechanical Means | Bd.A.3 Page One Number 259 | One Cubic Metre | 312 | 173
730 | Excavation | 21.14 | BDA 4 | Excavation for foundation in Soft rock and old cement or lime masonry foundations including removing the excavated material upto a distance of 50 metres beyond the building areaand stacking as directed, including dewatering, preparing thebedforthe foundation and necessaryback filling with available earth /murum, ramming, watering including shoring and strutting etc. complete (lift upto 1.5m) By Mechanical Means | Bd.A.4 Page One Number 259 | One Cubic Metre | 429 | 288
731 | Excavation | 21.16 | BDA 4 | Excavation for foundation in Soft rock and old cement or lime masonry foundations including removing the excavated material upto a distance of 50 metres beyond the building areaand stacking as directed, including dewatering, preparing thebedforthe foundation and necessary back filling with available earth/murum, ramming ,watering includingshoringand struttingetc.complete.(Liftfrom1.5mTo3.0m.)ByMechanical Means | Bd.A.4 Page One Number 259 | One Cubic Metre | 524 | 356
732 | Excavation | 21.17 | BDA 5 | ExcavationforfoundationinHardrockbyblastingincludingtrimmingandlevelingthe bedby chiseling where necessary and removing the excavated material and stacking it inmeasurableheapswithinadistanceof50metresfromthebuildingareaincluding dewatering and back filling with available earth/murum, watering, ramming, etc. complete. (Lift upto 1.5m) By Mechanical Means | Bd.A.5 Page One Number 259 | One Cubic Metre | 869 | 451
733 | Excavation | 21.18 | BDA 5 | ExcavationforfoundationinHard-rockbyblastingincludingtrimmingandlevelingthe bed by chiselling where necessary and removing the excavated material and stacking it inmeasurableheapswithinadistanceof50metresfromthebuildingarea includingdewateringandbackfillingwithavailableearth/murumwatering,rammingetc. complete. (Lift from 1.5m To 3.0 m) By Mechanical Means | Bd.A.5 Page One Number 259 | One Cubic Metre | 1033 | 559
734 | Excavation | 21.19 | BDA 5 B1 | Excavation for foundation in Hard-rock by controlled blasting including trimming and leveling the bed by chiselling where necessary and removing the excavated material andstacking it in measurable heaps within a distance of 50 metres. from the building areaincludingdewateringandbackfillingwithavailableearthsoil/murum watering, ramming etc. complete. (Lift upto 1.5m) By Mechanical Means | Bd.A.5 Page One Number 259 | One Cubic Metre | 1322 | 465
735 | Excavation | 21.20 | BDA 6 | Excavation for foundation in Hard rock by chiselling, wedging, line drilling, etc. includingtrimmingandlevellingthebed,removingtheexcavatedmaterialuptoadistance of50metresbeyond the building area stacking as directed, dewatering and back filling with availableearth/murumwatering,rammingetc.complete.(Liftupto1.5m). By Mechanical Means | Bd.A.6 Page One Number 260 | One Cubic Metre | 1307 | 889
736 | Excavation | 21.21 | BDA 7 | Excavationforfoundationinlateriterock(softorhard)includingtrimmingandlevelling thebedforthefoundation,removingtheexcavatedmaterialuptoadistanceof50metres beyond the building area, stacking as directed, dewatering and back filling with available murum, watering, ramming etc. complete. (Lift upto 1.5 m.) By Mechanical Means | Bd.A.7, Page One Number 260 | One Cubic Metre | 1465 | 889
737 | Excavation | 21.22 | BDW | Providing preconstructional antitermite treatment as per I.S. 6313 (Part-II) by treating thebottom surfaceand sides of excavation at therate of5 litres of emulsion concentrate of 1.0 percent of chlorophyrifos per square meter of surface area covering 10 years guarantee on bond paper. | As directed by Engineer in charge. | One Square Metre | 107 | 6
738 | Excavation | 21.23 | BDW | Providing preconstructional antitermite treatment as per I.S. 6313 (Part-II) treatment bytreating the backfill in immediate contact with foundation at the rate of 5 litres of emulsionconcentrateof1.0percentofclorophyrifosper OneSquareMetreofvertical surface area covering 10 years guarantee on bond paper. | As directed by Engineer in charge. | One Square Metre | 112 | 6
739 | Excavation | 21.24 | BDW | ProvidingpreconstructionalantitermitetreatmentasperI.S.6313(Part-II)bytreatingthe topsurface of plinth filling at the rate of 5 litres of emulsion concentrate at 1.0 percent of clorophyrifos per One Square Metre of surface area covering ten years guarantee on bond paper. | As directed by Engineer in charge. | One Square Metre | 108 | 8
740 | Excavation | 21.25 | BDW | ProvidingpreconstructionalantitermitetreatmentasperI.S.6313(Part-I)tothesoilalong theexternalfaceofbuildingbypunchingholesof1.2of1.5C.M.diametreabout30-60 cmdeepat 15 cm c/c as close to the wall as possible and to inject 0.5 percent of aldrin orclorophyrifos at therateof 7.5 litres per holeand sealingthesamewith proper filling and covering 10 years guarantee on bond paper. | As directed by Engineer in charge. | One Square Metre | 176 | 25
741 | Excavation | 21.26 | BDW | Providing antitermite treatment to the wooden frames of doors/windows of the existingbuildingasperI.S.6313(Part-III)bydrilling6mmdia.holesatfourcornerson onesideandfourcornersonothersideatadownwardangleofabout45degreeatthe junctionofwoodworkandmasonaryandinjecting150ml.ofchlorodane5%W.C.and sealing by filling putty etc. complete covering 2 years guarantee on bond paper. | As directed by Engineer in charge. | One Number | 74 | 10
742 | Excavation | 21.27 | BDW | Providingantitermitetreatmenttothejointsofwoodenbeams/joistusedfortheroofwork ofthe existing building as per I.S. 6313 (Part-III) by drilling 6mmdia. holes at a downward angle of about 45 degree at the junction of wood work and masonary and injecting 80 ml. of chlorodane 5% W.C. and sealing by filling putty etc. complete covering 2 years guarantee on bond paper. | As directed by Engineer in charge. | One Number | 57 | 17
743 | Excavation | 21.28 | BDW | Providing antitermite treatment to the sides of flooring of the existing building as per I.S.6313(Part-III)bypunchingholes6mmdia.drilledatadistanceof30cm.centre tocentreandinjectingonepercent ofchlorodaneemulsion concentrateattherateof 50 ml perholeandsealingbyfillingputtyetc.completecovering2yearsguaranteeonbond paper. | As directed by Engineer in charge. | One Number | 26 | 10
744 | Excavation | 21.29 | BDW | ProvidingantitermitetreatmentaroundtheperipheryoftheexistingbuildingasperI.S. 6313(Part-III)byexcavatingtrenchesof20cmwidthandexposingthesidesofcolumns and plinth beams upto a depth of 300mm and injecting one percent of chlorodane emulsionconcentrateattherateof2.25litresperOneRunningMetreandrefillingthe trenches etc. complete covering 2 years guarantee on bond paper. | As directed by Engineer in charge. | One Running Metre | 67 | 36
745 | Excavation | 21.30 | BDW | Providing general pest control services to the building to control the nuisance of cockroaches, lizards, pin bores and other insects etc. with 4 operations in a year and monthly check up. | As directed by Engineer in charge. | One Square Metre | 24 | 10
746 | Excavation | 21.31 | BDW | Providing general pest control services to small size of inspection chamber to control the nuisance of cockroaches during the year with monthly check up. | As directed by Engineer in charge. | One Number | 184 | 119
747 | Excavation | 21.32 | BDW | Providing general pest control services to big size of inspection chamber to control the nuisance of cockroaches during the year with monthly check up. | As directed by Engineer in charge. | One Number | 365 | 156
748 | Excavation | 21.33 | BDW | Labour charges for removing grass, thorney shrubs, Jungli shrub, Kubabul and alike grass along roadside making the ground clean by showel and phavaras etc. complete. | As directed by Engineer in charge. | One Square Metre | 7 | 7
749 | Excavation | 21.34 | BDW | Removing grass, gazer grass and disposing off out of building premises including making clean the ground by shovel and phavaras etc. complete. | As directed by Engineer in charge. | One Square Metre | 6 | 6
750 | Excavation | 21.36 | BDA 10 | Filling in plinth and floors with approved excavated material in 15cm. to 20cm. Layers including watering and compacting etc. complete. | Bd.A.10 Page One Number 262 | One Cubic Metre | 120 | 120
751 | Excavation | 21.37 | BDA 11 | Fillinginplinthandfloorswithcontractors material/broughtfromoutsideandapproved by Engineer incharge in layers of 15 cm to 20 cm including watering and compaction etc. complete. | Bd.A.11 Page One Number 263 | One Cubic Metre | 599 | 135
752 | Excavation | 21.38 | BDA 12 | Providing dry/ trap/ granite/ quartzite/ gneiss rubble stone soling 15 cm to 20 cm thick including hand packing and compacting etc. complete. | Bd.A. 12 Page One Number 264 | One Cubic Metre | 1382 | 432
753 | Excavation | 21.39 | BDA 13 | Providing and filling in the foundation with sand of approved quality including watering, compacting etc. complete. (To be executed with prior approval of Superintending Engineer) | Bd.A.13 Page One Number 264 | One Cubic Metre | 2160 | 120
754 | Excavation | 21.40 | BDA | Providing soling using 80 mm size trap metal in 15 cm. layer including filling voids with Crushed sand/grit, ramming, watering etc. complete. | As directed by Engineer in charge. | One Cubic Metre | 1454 | 436
SSR 2022-23 :- Pile Foundation: Building
755 | Pile Foundation: Building | 22.01 | Bd-B | Providing andlaying castinsitu/ ReadyMix CementConcreteM-20RCCsinglerim boredpileof225mmdia.eachofloadcapacityasperdesignandofspecifieddiameterof pile and bulb as directed, sunk to the required depth through all strata except rock, excludingprovisionof reinforcement including placing with fully automatic micro processor based PLC withSCADA enabled reversible Drum Type mixer/ concrete Batch mix plant (Pan mixer) etc. complete.With fineaggregate(Crushedsand VSI Grade)bytremiearrangement, compactionofconcreteincludingchippinganddressing including chipping and dressing if required etc. complete. (Excluding steel reinforcement) | As directed by Engineer in charge | One Running Metre | 810 | 180
756 | Pile Foundation: Building | 22.02 | Bd-B | Providing and laying cast in situ / Ready Mix Cement Concrete of M2O grade RCC singlerimboredpileof300mmdia.eachofloadcapacityasperdesignandofspecified diameterofpileandbulbasdirected,sunktotherequireddepththroughallstrataexcept rock,excludingprovisionofreinforcementincludingplacingwithfullyautomaticmicro processorbasedPLCwithSCADAenabledreversibleDrumTypemixer/concreteBatch mixplant(Panmixer)etc.complete.Withfineaggregate(CrushedsandVSIGrade)by tremie arrangement compaction of concrete including chipping and dressing etc. complete. (Excluding steel reinforcement) | As directed by Engineer in charge | One Running Metre | 1041 | 273
757 | Pile Foundation: Building | 22.03 | Bd-B | Providing and laying cast insitu / ReadyMix Cement ConcreteM-20 for single rim boredpileof380mmdia.eachofloadcapacityasperdesignandofspecifieddiameterof pile and bulb as directed, sunk to the required depth through all strata except rock, excludingprovisionof reinforcement including placing with fully automatic micro processor based PLC withSCADA enabled reversible Drum Type mixer/ concrete Batch mix plant (Pan mixer) etc. complete.With fineaggregate(Crushedsand VSI Grade)by tremiearrangement compactionofconcreteincludingchippinganddressing etc. complete. (Excluding steel reinforcement) | As directed by Engineer in charge | One Running Metre | 1355 | 394
758 | Pile Foundation: Building | 22.04 | Bd-B | Providing and laying cast in situ / Ready Mix Cement Concrete M-20 for single rim boredpileof450mmdia.eachofloadcapacityasperdesignandofspecifieddiameterof pile and bulb as directed, sunk to the required depth through all strata except rock, excludingprovisionof reinforcement including placing with fully automatic micro processor based PLC withSCADA enabled reversible Drum Type mixer/ concrete Batch mix plant (Pan mixer) etc. complete.With fineaggregate(Crushedsand VSI Grade)by tremiearrangement compactionofconcreteincludingchippinganddressing etc. complete. (Excluding steel reinforcement) | As directed by Engineer in charge | One Running Metre | 1713 | 549
759 | Pile Foundation: Building | 22.05 | Bd-B | ProvidingandlayingM-20RCCcastinsitusinglerimboredpileof535mmdia.eachof loadcapacity as per design and of specified diameter of pile and bulb as directed, sunk to the required depth through all strata except rock, excluding provision of reinforcement including placing with fully automatic micro processor based PLC with SCADA enabled reversible Drum Type mixer/ concrete Batch mix plant (Pan mixer) etc. complete. With fine aggregate (Crushed sand VSI Grade) by tremie arrangement compaction of concrete including chipping and dressing etc. complete. (Excluding steel reinforcement) | As directed by Engineer in charge | One Running Metre | 2175 | 711
760 | Pile Foundation: Building | 22.06 | Bd-B | Providing and laying cast in situ / Ready Mix Cement Concrete M-20 for single rim boredpileof600mmdia.eachofloadcapacityasperdesignandofspecifieddiameterof pile and bulb as directed, sunk to the required depth through all strata except rock, excludingprovisionof reinforcement including placing with fully automatic micro processor based PLC withSCADA enabled reversible Drum Type mixer/ concrete Batch mix plant (Pan mixer) etc. complete.With fineaggregate(Crushedsand VSI Grade)by tremiearrangement compactionofconcreteincludingchippinganddressing etc. complete. (Excluding steel reinforcement) | As directed by Engineer in charge | One Running Metre | 2598 | 873
761 | Pile Foundation: Building | 22.07 | Bd-B | Providing and laying cast in situ / Ready Mix Cement Concrete M-25 for single rim boredpileof225mmdia.eachofloadcapacityasperdesignandofspecifieddiameterof pile and bulb as directed, sunk to the required depth through all strata except rock, excludingprovisionof reinforcement including placing with fully automatic micro processor based PLC withSCADA enabled reversible Drum Type mixer/ concrete Batch mix plant (Pan mixer) etc. complete.With fineaggregate(Crushedsand VSI Grade)by tremiearrangement compactionofconcreteincludingchippinganddressing etc. complete. (Excluding steel reinforcement) | As directed by Engineer in charge | One Running Metre | 817 | 180
762 | Pile Foundation: Building | 22.08 | Bd-B | Providing and laying cast insitu / ReadyMix Cement ConcreteM-25 for single rim boredpileof300mmdia.eachofloadcapacityasperdesignandofspecifieddiameterof pile and bulb as directed, sunk to the required depth through all strata except rock,excluding provision of reinforcement including placing with fully automatic micro processor based PLC with SCADA enabled reversible Drum Type mixer/ concrete Batch mix plant (Pan mixer) etc. complete. With fineaggregate (Crushed sandVSIGrade)by tremiearrangement compactionofconcreteincludingchippingand dressing etc. complete. (Excluding steel reinforcement) | As directed by Engineer in charge | One Running Metre | 1069 | 273
763 | Pile Foundation: Building | 22.09 | Bd-B | Providing and laying cast insitu / ReadyMix Cement ConcreteM-25 for single rim boredpileof380mmdia.eachofloadcapacityasperdesignandofspecifieddiameterof pile and bulb as directed, sunk to the required depth through all strata except rock,excluding provision of reinforcement including placing with fully automatic micro processor based PLC with SCADA enabled reversible Drum Type mixer/ concrete Batch mix plant (Pan mixer) etc. complete. With fineaggregate (Crushed sandVSIGrade)by tremiearrangement compactionofconcreteincludingchippingand dressing etc. complete. (Excluding steel reinforcement) | As directed by Engineer in charge | One Running Metre | 1376 | 394
764 | Pile Foundation: Building | 22.10 | Bd-B | Providing and laying cast in situ / Ready Mix Cement Concrete M-25 for single rim boredpileof450mmdia.eachofloadcapacityasperdesignandofspecifieddiameterof pile and bulb as directed, sunk to the required depth through all strata except rock,excluding provision of reinforcement including placing with fully automatic micro processor based PLC with SCADA enabled reversible Drum Type mixer/ concrete Batch mix plant (Pan mixer) etc. complete. With fineaggregate (Crushed sandVSIGrade)by tremiearrangement compactionofconcreteincludingchippingand dressing etc. complete. (Excluding steel reinforcement) | As directed by Engineer in charge | One Running Metre | 1841 | 549
765 | Pile Foundation: Building | 22.11 | Bd-B | Providing and laying cast insitu / ReadyMix Cement ConcreteM-20 fordouble rim boredpileof225mmdia.eachofloadcapacityasperdesignandofspecifieddiameterof pile and bulb as directed, sunk to the required depth through all strata except rock,excluding provision of reinforcement including placing with fully automatic micro processor based PLC with SCADA enabled reversible Drum Type mixer/ concrete Batch mix plant (Pan mixer) etc. complete. With fineaggregate (Crushed sandVSIGrade)by tremiearrangement compactionofconcreteincludingchippingand dressing etc. complete. (Excluding steel reinforcement) | As directed by Engineer in charge | One Running Metre | 923 | 180
766 | Pile Foundation: Building | 22.12 | Bd-B | Providingandlaying castinsitu/ReadyMixCementConcreteM-20for doublerim boredpileof300mmdia.eachofloadcapacityasperdesignandofspecifieddiameterof pile and bulb as directed, sunk to the required depth through all strata except rock,excluding provision of reinforcement including placing with fully automatic micro processor based PLC with SCADA enabled reversible Drum Type mixer/ concrete Batch mix plant (Pan mixer) etc. complete. With fineaggregate (Crushed sandVSIGrade)by tremiearrangement compactionofconcreteincludingchippingand dressing etc. complete. (Excluding steel reinforcement) | As directed by Engineer in charge | One Running Metre | 1335 | 273
767 | Pile Foundation: Building | 22.13 | Bd-B | Providingandlaying castinsitu/ReadyMixCementConcreteM-20for doublerim boredpileof380mmdia.eachofloadcapacityasperdesignandofspecifieddiameterof pile and bulb as directed, sunk to the required depth through all strata except rock,excluding provision of reinforcement including placing with fully automatic micro processor based PLC with SCADA enabled reversible Drum Type mixer/ concrete Batch mix plant (Pan mixer) etc. complete. With fineaggregate (Crushed sandVSIGrade)by tremiearrangement compactionofconcreteincludingchippingand dressing etc. complete. (Excluding steel reinforcement) | As directed by Engineer in charge | One Running Metre | 1961 | 394
768 | Pile Foundation: Building | 22.14 | Bd-B | Providing and laying cast insitu / ReadyMix Cement ConcreteM-20 fordouble rim boredpileof450mmdia.eachofloadcapacityasperdesignandofspecifieddiameterof pile and bulb as directed, sunk to the required depth through all strata except rock,excluding provision of reinforcement including placing with fully automatic micro processor based PLC with SCADA enabled reversible Drum Type mixer/ concrete Batch mix plant (Pan mixer) etc. complete. With fineaggregate (Crushed sandVSIGrade)by tremiearrangement compactionofconcreteincludingchippingand dressing etc. complete. (Excluding steel reinforcement) | As directed by Engineer in charge | One Running Metre | 2728 | 549
769 | Pile Foundation: Building | 22.15 | Bd-B | Providingandlaying castinsitu/ReadyMixCementConcreteM-25for doublerim boredpileof225mmdia.eachofloadcapacityasperdesignandofspecifieddiameterof pile and bulb as directed, sunk to the required depth through all strata except rock,excluding provision of reinforcement including placing with fully automatic micro processor based PLC with SCADA enabled reversible Drum Type mixer/ concrete Batch mix plant (Pan mixer) etc. complete. With fineaggregate (Crushed sandVSIGrade)byconcretepreparedinreversibledrumtypeconcretemixerbytremie arrangement, compaction of concrete including chipping and dressing etc. complete. (Excluding steel reinforcement) | As directed by Engineer in charge | One Running Metre | 962 | 180
770 | Pile Foundation: Building | 22.16 | Bd-B | Providingandlaying castinsitu/ReadyMixCementConcreteM-25for doublerim boredpileof300mmdia.eachofloadcapacityasperdesignandofspecifieddiameterof pile and bulb as directed, sunk to the required depth through all strata except rock, excludingprovisionof reinforcement including placing with fully automatic micro processor based PLC withSCADA enabled reversible Drum Type mixer/ concrete Batch mix plant (Pan mixer) etc. complete.With fineaggregate(Crushedsand VSI Grade) by concrete prepared in reversible drum type concrete mixer by tremie arrangement, compaction of concrete including chipping and dressing etc. complete. (Excluding steel reinforcement) | As directed by Engineer in charge | One Running Metre | 1416 | 273
771 | Pile Foundation: Building | 22.17 | Bd-B | Providing and laying cast insitu / ReadyMix Cement ConcreteM-25 fordouble rim boredpileof380mmdia.eachofloadcapacityasperdesignandofspecifieddiameterof pile and bulb as directed, sunk to the required depth through all strata except rock, excludingprovisionof reinforcement including placing with fully automatic micro processor based PLC withSCADA enabled reversible Drum Type mixer/ concrete Batch mix plant (Pan mixer) etc. complete.With fineaggregate(Crushedsand VSI Grade) by concrete prepared in reversible drum type concrete mixer by tremie arrangement, compaction of concrete including chipping and dressing etc. complete. (Excluding steel reinforcement) | As directed by Engineer in charge | One Running Metre | 2109 | 394
772 | Pile Foundation: Building | 22.18 | Bd-B | Providing and laying cast insitu / ReadyMix Cement ConcreteM-25 fordouble rim boredpileof450mmdia.eachofloadcapacityasperdesignandofspecifieddiameterof pile and bulb as directed, sunk to the required depth through all strata except rock, excludingprovisionof reinforcement including placing with fully automatic micro processor based PLC withSCADA enabled reversible Drum Type mixer/ concrete Batch mix plant (Pan mixer) etc. complete.With fineaggregate(Crushedsand VSI Grade) by concrete prepared in reversible drum type concrete mixer by tremie arrangement, compactionofconcreteincludingchippingand dressing etc. complete. concrete prepared in reversible drum type concrete mixer bytremie arrangement, compactionofconcreteincludingchippinganddressingetc.complete.(Excludingsteel reinforcement) | As directed by Engineer in charge | One Running Metre | 2955 | 549
773 | Pile Foundation: Building | 22.19 | Bd-B | Providing and laying cast insitu / ReadyMix Cement ConcreteM-25 fordouble rim boredpileof535mmdia.eachofloadcapacityasperdesignandofspecifieddiameterof pile and bulb as directed, sunk to the required depth through all strata except rock,excluding provision of reinforcement including placing with fully automatic micro processor based PLC with SCADA enabled reversible Drum Type mixer/ concrete Batch mix plant (Pan mixer) etc. complete. With fineaggregate (Crushed sandVSIGrade)byconcretepreparedinreversibledrumtypeconcretemixerbytremie arrangement, compaction of concrete including chipping and dressing etc. complete. (Excluding steel reinforcement) | As directed by Engineer in charge | One Running Metre | 4237 | 711
774 | Pile Foundation: Building | 22.20 | Bd-B | Providingandlaying castinsitu/ReadyMixCementConcreteM-25forinsitudouble rim bored pile of 600 mm dia. each of load capacity as per design and of specified diameterofpileand bulb as directed, sunk to the required depth through all strata except rock, excludingprovisionofreinforcementincludingplacingwithfullyautomatic microprocessorbasedPLCwithSCADAenabledreversibleDrumTypemixer/concrete Batchmixplant(Panmixer)etc.complete.Withfineaggregate(CrushedsandVSIGrade) by concrete prepared in reversible drum type concrete mixer by tremie arrangement, compactionofconcreteincludingchippinganddressingetc.complete.concreteprepared inreversibledrumtypeconcretemixerbytremiearrangement, compaction of concrete including chipping and dressing etc. complete. (Excluding steel reinforcement) | As directed by Engineer in charge | One Running Metre | 5487 | 873
775 | Pile Foundation: Building | 22.21 | Bd/B-4 P-270 | Providingandlaying castinsitu/ReadyMixCementConcreteM-30forboredpileseach ofloadcapacityandasperdesignandof325mmdiameterorasdirectedplacedthrough steel shells sunk to the required depth through all strata except rock excluding provision ofreinforcement as per detailed drawings and design approved by the Engineer-in- chargeincluding placing with fully automatic micro processor based PLC with SCADA enabledreversibleDrumTypemixer/concreteBatchmixplant(Pan mixer)etc.complete.Withfineaggregate (Crushed sand VSI Grade) by concrete prepared by tremie arrangement,compaction of concrete including chipping and dressing etc. complete. concrete by tremiearrangements, compaction of concrete including chipping and dressing and withdrawal of shell etc. complete. (Excluding steel reinforcement) | As directed by Engineer in charge | One Running Metre | 2659 | 1352
776 | Pile Foundation: Building | 22.22 | Bd/B-4 P-270 | Providingandlaying castinsitu/ReadyMixCementConcreteM-30for boredpiles each ofload capacityand as per design and of350mm diameter or as directed placed through steel shells sunk to the required depth through all strata except rock excluding provision ofreinforcement as per detailed drawings and design approved by the Engineer-in- chargeincludingplacing with fully automatic micro processor based PLC with SCADA enabled reversible Drum Type mixer/ concrete Batch mix plant(Panmixer)etc.complete.Withfineaggregate (Crushed sand VSI Grade) by tremiearrangements, compaction of concreteincluding chipping and dressing and withdrawal of shell etc. complete. (Excluding steel reinforcement) | As directed by Engineer in charge | One Running Metre | 2771 | 1379
777 | Pile Foundation: Building | 22.23 | Bd/B-4 P-270 | Providingandlaying castinsitu/ReadyMixCementConcreteM-30for boredpiles each ofload capacityand asperdesignand of400mmdiameter.or asdirected placed through steel shells sunk to the required depth through all strata except rock excluding provision ofreinforcement as per detailed drawings and design approved by the Engineer-in- chargeincluding placing with fully automatic micro processor based PLC with SCADA enabled reversible Drum Type mixer/ concrete Batch mix plant(Panmixer)etc.complete.Withfineaggregate (Crushed sand VSI Grade) by tremie arrangements, compaction of concreteincluding chipping and dressing and withdrawal of shell etc. complete. (Excluding steel reinforcement) | As directed by Engineer in charge | One Running Metre | 3002 | 1435
778 | Pile Foundation: Building | 22.24 | Bd/B-4 P-270 | Providingandlaying castinsitu/ReadyMixCementConcreteM-30for boredpiles each ofload capacityand as per design and of425mm diameter or as directed placed through steel shells sunk to the required depth through all strata except rock excluding provision ofreinforcement as per detailed drawings and design approved by the Engineer-in- chargeincluding placing with fully automatic micro processor based PLC with SCADA enabled reversible Drum Type mixer/ concrete Batch mix plant(Panmixer)etc.complete.Withfineaggregate (Crushed sand VSI Grade) by tremie arrangements, compaction of concreteincluding chipping and dressing and withdrawal of shell etc. complete. (Excluding steel reinforcement) | As directed by Engineer in charge | One Running Metre | 3129 | 1467
779 | Pile Foundation: Building | 22.25 | Bd/B-4 P-270 | Providingandlaying castinsitu/ReadyMixCementConcreteM-30for boredpiles each ofload capacityand as per design and of475mm diameter or as directed placed through steel shells sunk to the required depth through all strata except rock excluding provision ofreinforcement as per detailed drawings and design approved by the Engineer-in- chargeincluding placing with fully automatic micro processor based PLC with SCADA enabled reversible Drum Type mixer/ concrete Batch mix plant(Panmixer)etc.complete.Withfineaggregate (Crushed sand VSI Grade) by tremie arrangements, compaction of concreteincluding chipping and dressing and withdrawal of shell etc. complete. (Excluding steel reinforcement) | As directed by Engineer in charge | One Running Metre | 3450 | 1537
780 | Pile Foundation: Building | 22.26 | Bd/B-4 P-270 | Providingandlaying castinsitu/ReadyMixCementConcreteM-30for boredpiles each ofload capacityand as per design and of500mm diameter or as directed placed through steel shells sunk to the required depth through all strata except rock excluding provision ofreinforcement as per detailed drawings and design approved by the Engineer-in- chargeincluding placing with fully automatic micro processor based PLC with SCADA enabled reversible Drum Type mixer/ concrete Batch mix plant(Panmixer)etc.complete.Withfineaggregate (Crushed sand VSI Grade) by tremie arrangements, compaction of concreteincluding chipping and dressing and withdrawal of shell etc. complete. (Excluding steel reinforcement) | As directed by Engineer in charge | One Running Metre | 3941 | 1772
781 | Pile Foundation: Building | 22.27 | Bd/B-4 P-270 | Providingandlaying castinsitu/ReadyMixCementConcreteM-30for boredpiles eachofloadcapacityandasperdesignandof525mmdiameterorasdirectedplaced through steel shells sunk to the required depth through all strata except rock excluding provision ofreinforcement as per detailed drawings and design approved by the Engineer-in- chargeincluding placing with fully automatic micro processor based PLC with SCADA enabled reversible Drum Type mixer/ concrete Batch mix plant(Panmixer)etc.complete.Withfineaggregate (Crushed sand VSI Grade) by tremie arrangements, compaction of concreteincluding chipping and dressing and withdrawal of shell etc. complete. (Excluding steel reinforcement) | As directed by Engineer in charge | One Running Metre | 4212 | 1811
782 | Pile Foundation: Building | 22.28 | Bd/B-4 P-270 | Providingandlaying castinsitu/ReadyMixCementConcreteM-30for boredpiles eachofloadcapacityandasperdesignandof550mmdiameterorasdirectedplaced through steel shells sunk to the required depth through all strata except rock excluding provision ofreinforcement as per detailed drawings and design approved by the Engineer-in- chargeincluding placing with fully automatic micro processor based PLC with SCADA enabled reversible Drum Type mixer/ concrete Batch mix plant(Panmixer)etc.complete.Withfineaggregate (Crushed sand VSI Grade) by tremie arrangements, compaction of concreteincluding chipping and dressing and withdrawal of shell etc. complete. (Excluding steel reinforcement) | As directed by Engineer in charge | One Running Metre | 4379 | 1852
783 | Pile Foundation: Building | 22.29 | Bd/B-4 P-270 | Providingandlaying castinsitu/ReadyMixCementConcreteM-30for boredpiles eachofloadcapacityandasperdesignandof600mmdiameterorasdirectedplaced through steel shells sunk to the required depth through all strata except rock excluding provision ofreinforcement as per detailed drawings and design approved by the Engineer-in- chargeincluding placing with fully automatic micro processor based PLC with SCADA enabled reversible Drum Type mixer/ concrete Batch mix plant(Panmixer)etc.complete.Withfineaggregate (Crushed sand VSI Grade) by tremie arrangements, compaction of concreteincluding chipping and dressing and withdrawal of shell etc. complete. (Excluding steel reinforcement) | As directed by Engineer in charge | One Running Metre | 4738 | 1940
784 | Pile Foundation: Building | 22.30 | Bd/B-4 P-270 | Providingandlaying castinsitu/ReadyMixCementConcreteM-30for boredpiles eachofloadcapacityandasperdesignandof625mmdiameterorasdirectedplaced through steel shells sunk to the required depth through all strata except rock excluding provision ofreinforcement as per detailed drawings and design approved by the Engineer-in- chargeincludingplacing with fully automatic micro processor based PLC with SCADA enabled reversible Drum Type mixer/ concrete Batch mix plant(Panmixer)etc.complete.Withfineaggregate (Crushed sand VSI Grade) by tremie arrangements, compaction of concreteincluding chipping and dressing and withdrawal of shell etc. complete. (Excluding steel reinforcement) | As directed by Engineer in charge | One Running Metre | 5149 | 1987
785 | Pile Foundation: Building | 22.31 | Bd/B-4 P-270 | Providingandlaying castinsitu/ReadyMixCementConcreteM-30for boredpiles eachofloadcapacityandasperdesignandof650mmdiameterorasdirectedplaced through steel shells sunk to the required depth through all strata except rock excluding provision ofreinforcement as per detailed drawings and design approved by the Engineer-in- chargeincludingplacing with fully automatic micro processor based PLC with SCADA enabled reversible Drum Type mixer/ concrete Batch mix plant(Panmixer)etc.complete.Withfineaggregate (Crushed sand VSI Grade) by tremie arrangements, compaction of concreteincluding chipping and dressing and withdrawal of shell etc. complete. (Excluding steel reinforcement) | As directed by Engineer in charge | One Running Metre | 5348 | 2035
786 | Pile Foundation: Building | 22.32 | Bd/B-4 P-270 | Providingandlaying castinsitu/ReadyMixCementConcreteM-30for boredpiles eachofloadcapacityandasperdesignandof750mmdiameterorasdirectedplaced through steel shells sunk to the required depth through all strata except rock excluding provision ofreinforcement as per detailed drawings and design approved by the Engineer-in- chargeincludingplacing with fully automatic micro processor based PLC with SCADA enabled reversible Drum Type mixer/ concrete Batch mix plant(Panmixer)etc.complete.Withfineaggregate (Crushed sand VSI Grade) by tremie arrangements, compaction of concreteincluding chipping and dressing and withdrawal of shell etc. complete. (Excluding steel reinforcement) | As directed by Engineer in charge | One Running Metre | 6337 | 2250
787 | Pile Foundation: Building | 22.33 | Bd/B-4 P-270 | Providingandlaying castinsitu/ReadyMixCementConcreteM-30for boredpiles eachofloadcapacityandasperdesignandof800mmdiameter.orasdirectedplaced through steel shells sunk to the required depth through all strata except rock excluding provision ofreinforcement as per detailed drawings and design approved by the Engineer-in- chargeincludingplacing with fully automatic micro processor based PLC with SCADA enabled reversible Drum Type mixer/ concrete Batch mix plant(Panmixer)etc.complete.Withfineaggregate (Crushed sand VSI Grade) by tremie arrangements, compaction of concreteincluding chipping and dressing and withdrawal of shell etc. complete. (Excluding steel reinforcement) | As directed by Engineer in charge | One Running Metre | 6822 | 2368
788 | Pile Foundation: Building | 22.34 | Bd/B-4 P-270 | Providingandlaying castinsitu/ReadyMixCementConcreteM-30for boredpiles eachofloadcapacityandasperdesignandof825mmdiameterorasdirectedplaced through steel shells sunk to the required depth through all strata except rock excluding provision ofreinforcement as per detailed drawings and design approved by the Engineer-in- chargeincludingplacing with fully automatic micro processor based PLC with SCADA enabled reversible Drum Type mixer/ concrete Batch mix plant(Panmixer)etc.complete.Withfineaggregate (Crushed sand VSI Grade) by tremie arrangements, compaction of concreteincluding chipping and dressing and withdrawal of shell etc. complete. (Excluding steel reinforcement) | As directed by Engineer in charge | One Running Metre | 7642 | 2709
789 | Pile Foundation: Building | 22.35 | Bd/B-4 P-270 | Providingandlaying castinsitu/ReadyMixCementConcreteM-30for boredpiles eachofloadcapacityandasperdesignandof900mmdiameterorasdirectedplaced through steel shells sunk to the required depth through all strata except rock excluding provision ofreinforcement as per detailed drawings and design approved by the Engineer-in- chargeincludingplacing with fully automatic micro processor based PLC with SCADA enabled reversible Drum Type mixer/ concrete Batch mix plant(Panmixer)etc.complete.Withfineaggregate (Crushed sand VSI Grade) by tremie arrangements, compaction of concreteincluding chipping and dressing and withdrawal of shell etc. complete. (Excluding steel reinforcement) | As directed by Engineer in charge | One Running Metre | 8455 | 2908
790 | Pile Foundation: Building | 22.36 | Bd/B-4 P-270 | Providingandlaying castinsitu/ReadyMixCementConcreteM-30for boredpiles eachofloadcapacityandasperdesignandof975mmdiameterorasdirectedplaced through steel shells sunk to the required depth through all strata except rock excluding provision ofreinforcement as per detailed drawings and design approved by the Engineer-in- chargeincludingplacing with fully automatic micro processor based PLC with SCADA enabled reversible Drum Type mixer/ concrete Batch mix plant(Panmixer)etc.complete.Withfineaggregate (Crushed sand VSI Grade) by tremie arrangements, compaction of concreteincluding chipping and dressing and withdrawal of shell etc. complete. (Excluding steel reinforcement) | As directed by Engineer in charge | One Running Metre | 9331 | 3122
791 | Pile Foundation: Building | 22.37 | Bd/B-4 P-270 | Providingandlaying castinsitu/ReadyMixCementConcreteM-30for boredpiles eachofloadcapacityandasperdesignandof1000mmdiameterorasdirectedplaced through steel shells sunk to the required depth through all strata except rock excluding provision ofreinforcement as per detailed drawings and design approved by the Engineer-in- chargeincludingplacing with fully automatic micro processor based PLC with SCADA enabled reversible Drum Type mixer/ concrete Batch mix plant(Panmixer)etc.complete.Withfineaggregate (Crushed sand VSI Grade) by tremie arrangements, compaction of concreteincluding chipping and dressing and withdrawal of shell etc. complete. (Excluding steel reinforcement) | As directed by Engineer in charge | One Running Metre | 9641 | 3198
792 | Pile Foundation: Building | 22.38 | Bd/B-4 P-270 | Providingandlaying castinsitu/ReadyMixCementConcreteM-30for boredpiles eachofloadcapacityandasperdesignandof1050mmdiameterorasdirectedplaced through steel shells sunk to the required depth through all strata except rock excluding provision ofreinforcement as per detailed drawings and design approved by the Engineer-in- chargeincludingplacing with fully automatic micro processor based PLC with SCADA enabled reversible Drum Type mixer/ concrete Batch mix plant(Panmixer)etc.complete.Withfineaggregate (Crushed sand VSI Grade) by tremie arrangements, compaction of concreteincluding chipping and dressing and withdrawal of shell etc. complete. (Excluding steel reinforcement) | As directed by Engineer in charge | One Running Metre | 10279 | 5039
793 | Pile Foundation: Building | 22.39 | Bd/B-2 P-269 | Chiseling through pile shells in hard strata like boulders, soft and hard rocks Upto and inclusive of 550 mm diameter including removing and stacking the loose materials etc. complete and disposing of the unserviceable materials outside complete. | As directed by Engineer in charge | Rig Hour | 911 | 911
794 | Pile Foundation: Building | 22.40 | Bd/B-2 P-269 | Chiselingthroughpileshellsinhardstratalikeboulders,softandhardrocksBeyond550 mmanduptoandinclusiveof 750mmdia.includingremovingandstackingtheloose materials etc. complete and disposing of the unserviceable materials outside complete. | As directed by Engineer in charge | Rig Hour | 1434 | 1434
795 | Pile Foundation: Building | 22.41 | Bd/B-2 P-269 | Chiselingthroughpileshellsinhardstratalikeboulders,softandhardrocksBeyond750 mmanduptoandinclusiveof 900mmdiaincludingremovingandstackingtheloose materials etc. complete and disposing of the unserviceable materials outside complete. | As directed by Engineer in charge | Rig Hour | 1659 | 1659
796 | Pile Foundation: Building | 22.42 | Bd/B-2 P-269 | Chiselingthroughpileshellsinhardstratalikeboulders,softandhardrocksBeyond900 mmanduptoandinclusiveof 1050mmdia.includingremovingandstackingtheloose materials etc. complete and disposing of the unserviceable materials outside complete. | As directed by Engineer in charge | Rig Hour | 2399 | 2399
797 | Pile Foundation: Building | 22.43 | Bd/B-8 P-271 | Carrying out load test for 1.5 times the proposed safe working load on the pile in drivenposition upto 400 mm diameter including construction of test cap, use of accessories and instruments including providing graphs as per I.S. code or Std.Specifications and dismantling the test cap after testing and cleaning the site complete. | As directed by Engineer in charge | One Number | 105513 | 80469
798 | Pile Foundation: Building | 22.44 | Bd/B-8 P-271 | Carrying out load test for 1.5 times the proposed safe working load on the pile in drivenpositionabove400mmanduptoto550mmdiameterincludingconstructionof testcap,useof accessories and instruments including providing graphs as per I.S. code orStd.Specificationsanddismantlingthetestcapaftertestingandcleaning the site complete. | As directed by Engineer in charge | One Number | 127987 | 102942
799 | Pile Foundation: Building | 22.45 | Bd/B-8 P-271 | Carrying out load test for 1.5 times the proposed safe working load on the pile in drivenpositionabove550mmandupto650mmdiameterincludingconstructionoftest cap, useofaccessories and instruments including providing graphs as per I.S. code or Std.Specifications and dismantling the test cap after testing and cleaning the site complete. | As directed by Engineer in charge | One Number | 176736 | 151692
800 | Pile Foundation: Building | 22.46 | Bd/B-8 P-271 | Carrying out load test for 1.5 times the proposed safe working load on the pile in drivenpositionabove650mmandupto750mmdiameterincludingconstructionoftest cap, useofaccessories and instruments including providing graphs as per I.S. code or Std.Specifications and dismantling the test cap after testing and cleaning the site complete. | As directed by Engineer in charge | One Number | 222412 | 197368
801 | Pile Foundation: Building | 22.47 | Bd/B-8 P-271 | Carrying out load test for 1.5 times the proposed safe working load on the pile in drivenpositionabove750mmandupto825mmdiameterincludingconstructionoftest cap, useofaccessories and instruments including providing graphs as per I.S. code or Std.Specifications and dismantling the test cap after testing and cleaning the site complete. | As directed by Engineer in charge | One Number | 268147 | 243103
802 | Pile Foundation: Building | 22.48 | Bd/B-8 P-271 | Carrying out load test for 1.5 times the proposed safe working load on the pile in drivenpositionabove825mmandupto900mmdiameterincludingconstructionoftest cap, useofaccessories and instruments including providing graphs as per I.S. code or Std.Specifications and dismantling the test cap after testing and cleaning the site complete. | As directed by Engineer in charge | One Number | 311479 | 286435
803 | Pile Foundation: Building | 22.49 | Bd/B-8 P-271 | Carrying out load test for 1.5 times the proposed safe working load on the pile in driven position above900 mmdiameter including construction of test cap, use of accessories and instruments including providing graphs as per I.S. code or Std.Specifications and dismantling the test cap after testing and cleaning the site complete. | As directed by Engineer in charge | One Number | 388752 | 363707
804 | Pile Foundation: Building | 22.50 |  | Emptyboringfor325to400mmdiaboredR.C.C.castinsitupilesincludingwithdrawal of shell, removal of earth to a distance of 50 metres etc. complete. Spec :(As directed by Engineer in Charge) | As directed by Engineer in charge | One Running Metre | 579 | 422
805 | Pile Foundation: Building | 22.51 |  | Emptyboringfor425to500mmdia.boredR.C.C.castinsitupilesincludingwithdrawal of shell, removal of earth to a distance of 50 metres etc. complete. Spec :(As directed by Engineer in Charge) | As directed by Engineer in charge | One Running Metre | 668 | 504
806 | Pile Foundation: Building | 22.52 |  | Emptyboringfor525to600mmdia.boredR.C.C.castinsitupilesincludingwithdrawal of shell, removal of earth to a distance of 50 metres etc. complete. Spec :(As directed by Engineer in Charge) | As directed by Engineer in charge | One Running Metre | 1348 | 1166
807 | Pile Foundation: Building | 22.53 |  | Emptyboringfor625to700mmdia.boredR.C.C.castinsitupilesincludingwithdrawal of shell, removal of earth to a distance of 50 metres etc. complete. Spec :(As directed by Engineer in Charge) | As directed by Engineer in charge | One Running Metre | 1384 | 1166
808 | Pile Foundation: Building | 22.54 |  | Empty boring for 725 to 1050 mm dia. bored R.C.C. cast in situ piles including withdrawal of shell, removal of earth to a distance of 50 metres etc. complete. Spec :(As directed by Engineer in Charge) | As directed by Engineer in charge | One Running Metre | 1485 | 1249
809 | Pile Foundation: Building | 22.55 |  | Chipping and dressing of the R.C.C. piles upto 0.60 meterincluding cleaning reinforcementandremovalofdismantledmaterialsuptoadistanceof50meterbeyondthe building area etc. for providing pile caps. Spec :(As directed by Engineer in Charge | As directed by Engineer in charge | One Number | 744 | 744
810 | Pile Foundation: Building | 22.56 |  | ProvidingbentoniteslurryprocessforvariousdiameterofpilesvideItemNos1(itoxxiv) above. Spec : (As directed by Engineer in Charge) | As directed by Engineer in charge | One Running Metre | 80 | 30
811 | Pile Foundation: Building | 22.57 |  | ProvidingplacingandDrivinginposition6millimetermildsteellinerforR.C.C.Piles uptorequireddepthwith12mmthickmildsteelcuttingedgeof0.50mlengthatbottom includingfabricatingcuttingthemildsteelsheettorequireddiameterandshape,welding thejointsanddriving with the help of required machineries including all materials labours and lifts etc.completeasdirectedbytheEngineerincharge.Upto3.00meter deep liner | As directed by Engineer in charge | Metric Tonne | 100890 | 21389
812 | Pile Foundation: Building | 22.58 |  | ProvidingplacingandDrivinginposition6millimetermildsteellinerforR.C.C.Piles uptorequireddepthwith12mmthickmildsteelcuttingedgeof0.50mlengthatbottom includingfabricatingcuttingthemildsteelsheettorequireddiameterandshape,welding thejointsanddriving with the help of required machineries including all materials labours and lifts etc.completeasdirectedbytheEngineerincharge.Spec:(Asdirected by Engineer in Charge From 3.00 to 9.50 meter deep liner | As directed by Engineer in charge | Metric Tonne | 104801 | 25299
813 | Pile Foundation: Building | 22.59 |  | Providing and laying Cast in situ/Ready Mix cement concrete M-20 of trap metal for R.C.C.pile caps as per detailed designs and drawings, including bailing out water manually,centering, formwork, laying/ pumping, compacting, finishing and curing etc. with fully automatic micro processor based PLC with SCADA enabled reversible Drum Type mixer/ concrete Batch mix plant (Pan mixer) etc. complete.with Crushed sand VSI Grade/V.S.I. quality Artificial Sand, complete. (Excluding steel reinforcement) | As directed by Engineer in charge | One Cubic Metre | 7534 | 2165
814 | Pile Foundation: Building | 22.60 |  | Providing and laying Cast in situ/Ready Mix cement concrete M-25 of trap metal for R.C.C.pile caps as per detailed designs and drawings, including bailing out water manually,centering, formwork, laying/ pumping, compacting, finishing and curing etc. with fully automatic micro processor based PLC with SCADA enabled reversible Drum Type mixer/ concrete Batch mix plant (Pan mixer) etc. complete.with Crushed sand VSI Grade/V.S.I. quality Artificial Sand, complete. (Excluding steel reinforcement) | As directed by Engineer in charge | One Cubic Metre | 7505 | 2165
815 | Pile Foundation: Building | 22.61 |  | Providing and laying Cast in situ/Ready Mix cement concrete M-30 of trap metal for R.C.C.pile caps as per detailed designs and drawings, including bailing out water manually,centering, formwork, laying/ pumping, compacting, finishing and curing etc. with fully automatic micro processor based PLC with SCADA enabled reversible DrumType mixer/concreteBatchmixplant(Panmixer)etc.complete.With fine aggregate (Crushed sand VSI Grade) complete (Excluding steel reinforcement) | As directed by Engineer in charge | One Cubic Metre | 7695 | 2165
SSR 2022-23 :- Structural Steel Work
816 | Structural Steel Work | 23.01 | BDC 2 | Providing and fabricating structural steel work in rolled sections like joists, channels, angles, tees etc. as per detailed design and drawings or as directed including cutting, fabricating, hoisting, erecting, fixing in position making riveted / bolted /welded connections without connecting plates, bracesetc. and including onecoat of anticorrosivepaintand overit twocoatsofoilpaintingofapprovedqualityandshade etc. complete. | Bd.C.2 Page One Number 275 | Metric Tonne | 101844 | 16062
817 | Structural Steel Work | 23.02 | BDC 3 | Providingandfabricatingstructuralsteelworkinrolledsections,fixedwithconnecting plates or angle cleats in main and cross beams, hip and jack rafters, purlins connecting to truss members and the like, as perdetailed designs and drawing or as directed including cutting, fabricating, hoisting, erecting, fixing in position, making riveted/bolted/weldedconnectionsandonecoatofanticorrosivepaintandoverittwo coats of oil painting of approved quality and shade etc. complete. | Bd.C.3 Page One Number 275 | Metric Tonne | 97759 | 14645
818 | Structural Steel Work | 23.03 | BDC 6 | Providing structural steel work in single stanchions composed of R.S.J. Channel etc. withcaps, bases, mild steel plated, angle brackets, cleats, gusset plates, anchor bolts etc. as per detailed designs and drawings or as directed including cutting, fabrication, hoisting, erecting fixing in position, making riveted/ bolted/ welded connection and one coat of anticorrosive paint and over it two. coats of oil painting approved quality and shade etc. complete. | Bd.C.6 Page One Number 277 | Metric Tonne | 98009 | 14265
819 | Structural Steel Work | 23.04 | BDC 8 | Providingstructuralsteelworkintrusses,othersimilartrussedpurlinsandmemberswith allbracing, gusset plates etc. as per detailed designs and drawings or asdirected includingcutting, fabricating, hoisting, erecting fixing in position,Making riveted/ bolted/ weldedconnection and onecoatofanticorrosivepaintand overit2coatsofoil painting approved quality and shade etc. complete. | Bd.C.8 Page One Number 278 | Metric Tonne | 119459 | 33890
820 | Structural Steel Work | 23.05 | BDC | Providing and fixing 50 mm. dia. medium class G.I.pipe gate with wicket gate of approveddrawingwith all fixtures and fittings in two leaves with stronghold fast embedded in c.c.blockattopandbottomwithlockingarrangementincludingcutting, bending, making holes and with one coat of primer etc. complete. | As directed by Engineer in charge. | One Square Metre | 7257 | 3898
821 | Structural Steel Work | 23.06 | BDC | Providing and erecting structural steel for sakav with all bracing gusset plates etc. as per detailed design and drawing or as directed including cutting, fabricating, hoisting, erecting, fixing inposition, making riveted/bolted/welded connectionand oil painting with 2 coats of approved quality and shade etc. complete. complete. | As directed by Engineer in charge. | Metric Tonne | 123398 | 36975
822 | Structural Steel Work | 23.07 | BDC | Providing, fabricating and erectingat site of work the tubular steel structure (shed) as perstandarddesignandspecificationshavingvariousspansinbetweentrussesandin multiplesofstandardlengthofbaysasspecifiedasperstandardspecifications,inclusive ofcostofsteeltubulartrusses,tubularcolumnspurlins,tierunners,foundation bolts,base plates, nuts and bolts, welding wherever required etc. as per detailed drawing inclusive of one coat ofanticorrosivepaintandtwocoatsofoilpaintingofapproved quality and shade etc. complete. Spec. One Number : As directed by Engineer-in-charge. | B-18 Page One Number 78 | Metric Tonne | 114831 | 22701
823 | Structural Steel Work | 23.08 | BDC | Providing Gas or Electrical welding for structural steel section, plates as per detailed drawing. For less than 10 mm thick section. | B.18, Page No 78 | Centimetre | 11 | 8
824 | Structural Steel Work | 23.09 | BDW 6A | Providingandfixingmildsteelgrillgateasperthedetailed drawingincluding hinges, lockingarrangements and painting in three coats of oil paint of approved colour and shade etc. complete.(weight 18 Kilogram. to 20 Kilogram. Per Sq.m.) Spec.One Number: As directed by Engineer- in-charge. | Spec. One Number As directed byEngineer in Charge. | One Square Metre | 2100 | 267
825 | Structural Steel Work | 23.11 |  | Providing structural steel work of rectangular hollow steel section for steel trusses, othersimilar trussed items like purlin and members with all bracing, gusset plates etc. as perdetaileddesignsanddrawingsorasdirectedincludingcutting, fabricating, hoisting,erecting,fixingin position makingriveted/bolted/ welded connections and one coat of anticorrosivepaintandoverittwocoatsofoilpaintingofapprovedquality and shade complete. | Spec. One Number As directed byEngineer in Charge. | Metric Tonne | 118790 | 22701
826 | Structural Steel Work | 23.12 |  | Providing structural steel work in hollow section of various thickness and sizes in square,rectanularandroundshapefrom25mmto450mm sectionasperIS4923YST 310Gradeproducedfromironoreandblastfurnacerouteetc.asperdetaileddesignsand drawing or as directed including cutting, fabricating, hoisting, erecting, fixing in position, making riveted/bolted/ welded connections and painting complete. | Spec. One Number As directed byEngineer in Charge. | Metric Tonne | 118790 | 22701
SSR 2022-23 :- Plain Cement Concrete
827 | Plain Cement Concrete | 24.01 | BDE 1 | Providing and laying Cast in situ/Ready Mix cement concrete in M-10 of trap/ granite/ quartzite/ gneiss metal for foundation and bedding including bailing out water, Steel centering, formwork, laying/pumping, compacting, roughening them if specialfinishistobeprovided, finishing if required and curing complete, with fully automatic micro processor based PLC with SCADA enabled reversible Drum Type mixer/concreteBatchmixplant(Panmixer)etc.complete. Withfineaggregate(Crushed sand VSI Grade) | Bd. E. 1 Page One Number 287 | One Cubic Metre | 5830 | 1616
828 | Plain Cement Concrete | 24.04 | BDE 2 | Providing and laying Cast in situ/Ready Mix cement concrete in M15 of trap/ granite/quartzite/gneiss metal for foundation and bedding / steps including steel centering, formwork,laying/pumping,compacting, roughening them if special finish is to be provided, finishing uneven and honeycombed surface and curing etc. complete. The Cement Mortar 1:3 plaster is considered for rendering uneven and honeycombedsurface,only.Newlylaidconcreteshallbecoveredby gunny bag, plastic, tarpaulin etc. (Wooden centering will not be allowed.),with fullyautomatic micro processor based PLC with SCADA enabled reversible Drum Type mixer/concrete Batch mix plant (Pan mixer) etc. complete. With fine aggregate (Crushed sand VSI Grade) | Bd.E.2 Page One Number 288 and B.7 Page No 38 | One Cubic Metre | 6359 | 1616
829 | Plain Cement Concrete | 24.06 | BDE 2 | Providing and laying Cast in situ/Ready Mixcement concrete in M20 of trap/ granite/quartzite/gneiss metal for steps including steel centering, formwork, laying/pumping,compacting, roughening them if special finish is to be provided, finishing uneven and honeycombed surface and curing etc. complete. The Cement Mortar 1:3plaster is considered forrendering uneven and honeycombed surface, only. Newlylaidconcreteshallbecoveredby gunny bag, plastic, tarpaulin etc. (Wooden centering will not be allowed.), with fullyautomatic micro processor based PLC with SCADA enabled reversible Drum Type mixer/ concrete Batch mix plant (Pan mixer) etc. complete. With fine aggregate (Crushed sand VSI Grade) | Bd.E.2 Page One Number 288 and B.7 Page No 38 | One Cubic Metre | 6721 | 1616
830 | Plain Cement Concrete | 24.08 | BDE 4 | Providing and laying Cast in situ/Ready Mix cement concrete in M15 of trap/granite/quartzite/gneiss metal for bed blocks, foundation blocks and such other items including bailing out water, Steel centering, formwork, laying/ pumping, compacting,roughening them if special finish is to be provided, finishing uneven and honeycombed surfaceand curingetc. complete.TheCementMortar1:3plasteris consideredforrenderingunevenandhoneycombedsurfaceonly.Newlylaidconcreteshall be covered by gunny bag, plastic, tarpaulin etc. (Wooden centering will not be allowed.), with fully automatic micro processor based PLC with SCADA enabled reversibleDrumTypemixer/concreteBatchmixplant(Panmixer)etc.complete.With fine aggregate (Crushed sand VSI Grade) | Bd.E.4 Page One Number 289 and B- 7, Page One Number38 | One Cubic Metre | 6359 | 1616
831 | Plain Cement Concrete | 24.10 | BDE 4 | Providing and laying Cast in situ/Ready Mix cement concrete in M20 of trap/granite/quartzite/gneiss metal for bed blocks, foundation blocks and such other items including bailing out water, Steel centering, formwork, laying/ pumping, compacting,roughening them if special finish is to be provided, finishing uneven and honeycombed surfaceand curingetc. complete.TheCementMortar1:3plasteris consideredforrenderingunevenandhoneycombedsurfaceonly.Newlylaidconcreteshall be covered by gunny bag, plastic, tarpaulin etc. (Wooden centering will not be allowed.), with fully automatic micro processor based PLC with SCADA enabled reversibleDrumTypemixer/concreteBatchmixplant(Panmixer)etc.complete.With fine aggregate (Crushed sand VSI Grade) | Bd.E.4 Page One Number 289 and B- 7, Page One Number38 | One Cubic Metre | 6721 | 1616
832 | Plain Cement Concrete | 24.12 | BDE 7 | Providing and laying Cast in situ/Ready Mix cement concrete in M-20 of trap / granite/quartzite/gneissmetalforarchesincludingskewbacksasperdetaileddrawingor asdirectedinsuperstructureincludingsteelcentering, formwork,compacting, finishing with minimumthickness of 1:3 cement plaster to give a smooth and even surface or roughening them ifspecial finish is to be provided and curing and finishing if required complete, with fullyautomatic micro processor based PLC with SCADA enabled reversible DrumType mixer. complete, .With fineaggregate(Crushed sand VSI Grade) | Bd.E.7 Page No 291 and B-7 Page No .38 | One Cubic Metre | 12940 | 4248
833 | Plain Cement Concrete | 24.14 | BDE 5 | Providing and laying Cast in situ/Ready Mix cement concrete in M15 of trap/granite/quartzite/gneiss metal for plain or molded sills, cornice, jambs, block in course, orarchitravesofrequiredsizeandshapesincludingsteelcentering, formwork, laying/ pumping, compacting, roughening them if special finish is to be provided,finishing uneven and honeycombed surface and curing etc. complete. The CementMortar1:3plasterisconsideredforrenderingunevenandhoneycombedsurface only. Newly laid concrete shall be covered by gunny bag, plastic, tarpaulin etc. (Wooden centering will not be allowed.) with fullyautomatic microprocessor based PLC with SCADA enabled reversible DrumType mixer/concreteBatchmixplant (Pan mixer) etc. complete. With fine aggregate (Crushed sand VSI Grade) | Bd.E. 5/Page One Number 290/I.S. 456 (2000) | One Cubic Metre | 6359 | 1778
834 | Plain Cement Concrete | 24.15 | BDE 5 | Providing and laying Cast in situ/Ready Mix cement concrete in M20 of trap/granite/quartzite/gneiss metal for plain or molded sills, cornice, jambs, block in course, orarchitravesofrequiredsizeandshapesincludingsteelcentering, formwork, laying/ pumping, compacting, roughening them if special finish is to be provided,finishing uneven and honeycombed surface and curing etc. complete. The CementMortar1:3plasterisconsideredforrenderingunevenandhoneycombedsurface only. Newly laid concrete shall be covered by gunny bag, plastic, tarpaulin etc. (Wooden centering will not be allowed.) with fully automatic micro processor based PLC with SCADA enabled reversible DrumType mixeretc.complete,With fine aggregate (Crushed sand VSI Grade) | Bd.E. 5/Page One Number 290/I.S. 456 (2000) | One Cubic Metre | 6721 | 1778
835 | Plain Cement Concrete | 24.16 | BDE 3 | Providing and laying Cast in situ/Ready Mix cement concrete M-15 of trap/ granite/quartzite/gneiss metal for coping to plinth or parapet, moulded or chamfered as perdrawing or as directed including steel centering, plywood/ steel formwork compacting,roughening them if special finish is to be provided, finishing uneven and honeycombed surfaceand curing etc. complete. The Cement Mortar 1:3 plaster is considered for rendering uneven and honeycombed surface only. Newlylaid concreteshallbecoveredbygunnybag,plastic,tarpaulinetc.(Woodencenteringwillnot be allowed.) With fine aggregate (Crushed sand VSI Grade) | Bd.E. 3/Page One Number 288/I.S. 456 (2000) | One Cubic Metre | 6359 | 1778
SSR 2022-23 :- Reinforced Cement Concrete
836 | Reinforced Cement Concrete | 25.11 | BDF 3 | Providing and laying in situ /Ready Mix cement concrete M-20 of trap / granite /quartzite/gneiss metal for R.C.C. work in foundations like raft, strip foundations, grillage andfootings of R.C.C. columns and steel stanchions etc. including bailing out water, Steelcentering formwork, laying/pumping cover blocks, compaction and curingrougheningthesurfaceifspecialfinishistobeprovided(Excludingreinforcement andstructuralsteel)etc.complete,withfullyautomaticmicroprocessorbasedPLCwith SCADAenabledreversibleDrumTypemixer/concreteBatchmixplant(Panmixer)etc. complete. With fine aggregate (Crushed sand VSI Grade) | Bd.F.3 Page One Number 298 and B.7, Page One Number38 | One Cubic Metre | 7104 | 2110
837 | Reinforced Cement Concrete | 25.13 | BDF 3 | Providing and laying Cast in situ/Ready Mix cement concrete M-25 of trap / granite/quartzite/ gneiss metal for R.C.C. work in foundations like raft, strip foundations, grillageandfootingsofR.C.C.columnsandsteelstanchionsetc.including bailing out water, Steel centering, formwork ,cover blocks, laying/pumping, compaction and curing roughening the surface if special finish is to be provided (Excludingreinforcementandstructuralsteel)etc.complete,withfullyautomaticmicro processorbasedPLCwithSCADAenabledreversibleDrumTypemixer/concreteBatch mix plant (Pan mixer) etc. complete. With fine aggregate (Crushed sand VSI Grade) | Bd.F.3 Page One Number 298 and B.7, Page One Number38 | One Cubic Metre | 7287 | 2110
838 | Reinforced Cement Concrete | 25.15 | BDF 3 | Providing and laying Cast in situ/Ready Mix cement concrete M-30 of trap / granite/quartzite/ gneiss metal for R.C.C. work in foundations like raft, strip foundations, grillageandfootingsofR.C.C.columnsandsteelstanchionsetc.columnsas perdetaileddesignsanddrawingorasdirectedincluding Steel centering formwork, coverblocks laying/pumping,compaction finishing the formed surfaces with cement mortar 1:3 of sufficient minimum thickness to give a smooth and even surface or roughening if special finish is to be provided and curing etc. complete. (Excluding reinforcement and structural steel). with fullyautomatic micro processor based PLC with SCADA enabled reversible Drum Type mixer/ concreteBatchmixplant (Pan mixer) etc. complete. With fine aggregate (Crushed sand VSI Grade) | Bd.F.3 Page One Number 298 and B.7, Page One Number38 | One Cubic Metre | 7471 | 2110
839 | Reinforced Cement Concrete | 25.17 | BDF 3 | Providing and laying Cast in situ/Ready Mix cement concrete M-35 of trap / granite/quartzite/gneissmetalforR.C.C.work infoundationslikeraft,stripfoundations, grillageand footingsofR.C.C.columnsandsteelstanchions etc.columnsasperdetailed designs and drawing or as directed including Steel centering, formwork, cover blocks, laying/pumping, compaction finishing the formed surfaces with cement mortar 1:3 of sufficient minimum thickness to give a smooth and even surface or roughening if special finish is to be provided and curing etc. complete,(Excluding reinforcement and structural steel).with fully automatic micro processor based PLC with SCADA enabled reversible Drum Type mixer/ concreteBatchmixplant (Pan mixer) etc. complete. With fine aggregate (Crushed sand VSI Grade) | Bd.F.3 Page One Number 298 and B.7, Page One Number38 | One Cubic Metre | 7562 | 2110
840 | Reinforced Cement Concrete | 25.19 | BDF 3 | Providing and laying Cast in situ/Ready Mix cement concrete M-40 of trap / granite/quartzite/gneissmetalforR.C.C.work infoundationslikeraft,stripfoundations, grillageand footingsofR.C.C.columnsandsteelstanchions etc.columnsasperdetailed designs and drawing or as directed including steel centering, formwork, cover blocks, laying/pumping, compaction finishing the formed surfaces with cement mortar 1:3 of sufficient minimum thickness to give a smooth and even surface or roughening if special finish is to be provided and curing etc. complete. (Excluding reinforcement and structural steel).with fully automatic micro processor based PLC with SCADA enabled reversible Drum Type mixer/ concreteBatchmixplant (Pan mixer) etc. complete. With fine aggregate (Crushed sand VSI Grade) | Bd.F.3 Page One Number 298 and B.7, Page One Number38 | One Cubic Metre | 7801 | 2110
841 | Reinforced Cement Concrete | 25.31 | BDF 5 | Providing and laying Cast in situ/Ready Mix cement concrete M-20 of trap / granite/quartzite/gneissmetalforR.C.C.columnsasperdetaileddesignsanddrawingor as directed including steel centering, formwork, cover blocks, laying/pumping, compactionfinishingtheformedsurfaceswithcementmortar1:3ofsufficientminimum thicknesstogiveasmoothandeven surface or roughening if special finish is to be provided and curing etc. complete.(Excluding reinforcement and structural steel).withfullyautomaticmicroprocessorbasedPLCwithSCADAenabledreversible Drum Type mixer/ concrete Batch mix plant (Pan mixer) etc. complete. With fine aggregate (Crushed sand VSI Grade) | Bd.F.5 Page One Number 300 and B.7, Page.One Number 38 | One Cubic Metre | 13783 | 5252
842 | Reinforced Cement Concrete | 25.33 | BDF 5 | Providing and laying Cast in situ/Ready Mix cement concrete M-25 of trap / granite /quartzite/ gneiss metal for R.C.C. columns as per detailed designs and drawings or as directed including steel centering, formwork, cover blocks, laying/pumping, compaction finishing the formed surfaces with cement mortar 1:3 of sufficientminimumthicknesstogiveasmooth andevensurfaceorrougheningifspecial finishistobeprovided andcuringetc.complete,(Excludingreinforcementandstructural steel).withfullyautomaticmicroprocessorbasedPLCwithSCADAenabledreversible Drum Type mixer/ concrete Batch mix plant (Pan mixer) etc. complete. With fine aggregate (Crushed sand VSI Grade) | Bd.F.5 Page One Number 300 and B-7,Page No 38. | One Cubic Metre | 13967 | 5252
843 | Reinforced Cement Concrete | 25.35 | BDF 5 | Providing and laying Cast in situ/Ready Mix cement concrete M-30 of trap / granite/quartzite/gneissmetalforR.C.C.columnsasperdetaileddesignsanddrawingor asdirectedincludingsteelcentering,formwork,coverblocks,laying/pumping,compaction finishingtheformedsurfaceswithcementmortar1:3ofsufficientminimumthicknessto give a smooth and even surface or roughening if special finish is to be provided and curing etc.complete,(Excludingreinforcementandstructuralsteel).with fullyautomaticmicroprocessorbasedPLCwithSCADAenabledreversibleDrumType mixer/concreteBatchmixplant(Panmixer)etc.complete.Withfineaggregate(Crushed sand VSI Grade) | Bd.F.5 Page One Number 300 and B.7, Page.One Number 38 | One Cubic Metre | 14150 | 5252
844 | Reinforced Cement Concrete | 25.37 | BDF 5 | Providing and laying Cast in situ/Ready Mix cement concrete M-35 of trap / granite/quartzite/gneissmetalforR.C.C.columnsasperdetaileddesignsanddrawingor as directed including steel centering, formwork, cover blocks, laying/pumping, compactionfinishingtheformedsurfaceswithcementmortar1:3ofsufficientminimum thicknesstogiveasmoothandeven surface or roughening if special finish is to be provided and curing etc. complete,(Excluding reinforcement and structural steel).withfullyautomaticmicroprocessorbasedPLCwithoutSCADAenabledreversible Drum Type mixer/ concrete Batch mix plant (Pan mixer) etc. complete. With fine aggregate (Crushed sand VSI Grade) | Bd.F.5 Page One Number 300 and B.7, Page.One Number 38 | One Cubic Metre | 14242 | 5252
845 | Reinforced Cement Concrete | 25.39 | BDF 5 | Providing and laying Cast in situ/Ready Mix cement concrete M-40 of trap / granite/quartzite/gneissmetalforR.C.C.columnsasperdetaileddesignsanddrawingor as directed including steel centering, formwork, cover blocks, laying/pumping, compactionfinishingtheformedsurfaceswithcementmortar1:3ofsufficientminimum thicknesstogiveasmoothandeven surface or roughening if special finish is to be provided and curing etc. complete,(Excluding reinforcement and structural steel).withfullyautomaticmicroprocessorbasedPLCwithSCADAenabledreversible Drum Type mixer/ concrete Batch mix plant (Pan mixer) etc. complete. With fine aggregate (Crushed sand VSI Grade) | Bd.F.5 Page One Number 300 and B.7, Page.One Number 38 | One Cubic Metre | 14333 | 5252
846 | Reinforced Cement Concrete | 25.50 | BDF 6 | Providing and laying Cast in situ/Ready Mix cement concrete M-20 of trap / granite/quartzite/ gneissmetalforR.C.C.beamsandlintelsasperdetaileddesignsand drawingsoras directed including steel centering, formwork, cover blocks, laying/pumping, compactionand roughening the surface if special finish is to be provided and curing etc.complete. (Excluding reinforcement and structural steel). with fully automatic micro processorbased PLC with SCADAenabled reversible Drum Type mixer/ concrete Batch mix plant (Pan mixer) etc. complete. With fine aggregate (Crushed sand VSI Grade) | Bd.F.6 Page One Number 300 and B.7, Page One Number38 | One Cubic Metre | 12269 | 5085
847 | Reinforced Cement Concrete | 25.52 | BDF 6 | Providing and laying Cast in situ/Ready Mix cement concrete in M-25 of trap/ granite/quartzite/gneissmetalforR.C.C.beamsandlintelsasperdetaileddesignsand drawings or as directed including steel centering, formwork, cover blocks, laying/pumping, compactionandrougheningthesurfaceifspecialfinishistobeprovided and curing etc. complete. (Excluding reinforcement and structural steel).with fully automatic micro processor based PLC withSCADA enabled reversible Drum Type mixer/ concrete Batch mix plant (Pan mixer) etc. complete. With fine aggregate (Crushed sand VSI Grade) | Bd.F.6 Page One Number 300 and B.7, Page One Number38 | One Cubic Metre | 12452 | 5085
848 | Reinforced Cement Concrete | 25.54 | BDF 6 | Providing and laying Cast in situ/Ready Mix cement concrete M-30 of trap / granite/quartzite/ gneissmetalforR.C.C.beamsandlintelsasperdetaileddesignsand drawingsoras directed including steel centering, formwork, cover blocks, laying/pumping, compactionand roughening the surface if special finish is to be provided and curing etc.complete.(Excludingreinforcementandstructuralsteel).with fullyautomaticmicroprocessorbasedPLCwithSCADAenabledreversibleDrumType mixer/concreteBatchmixplant(Panmixer)etc.complete.Withfineaggregate(Crushed sand VSI Grade) | Bd.F.6 Page One Number 300 and B.7, Page One Number38 | One Cubic Metre | 12635 | 5085
849 | Reinforced Cement Concrete | 25.56 | BDF 6 | Providing and laying Cast in situ/Ready Mixcement concrete M-35 of trap / granite /quartzite/gneissmetalforR.C.C.beamsandlintelsasperdetaileddesignsanddrawings orasdirectedincluding steel centering, formwork, cover blocks, laying/pumping, compactionandrougheningthesurfaceifspecialfinishistobeprovidedandcuringetc. complete.(Excludingreinforcement and structural steel).with fully automatic micro processor based PLC withSCADA enabled reversible Drum Type mixer/ concrete Batch mix plant (Pan mixer) etc. complete.With fineaggregate(Crushedsand VSI Grade) | Bd.F.6 Page One Number 300 and B.7, Page One Number38 | One Cubic Metre | 12727 | 5085
850 | Reinforced Cement Concrete | 25.58 | BDF 6 | Providing and laying Cast in situ/Ready Mix cement concrete M-40 of trap / granite/quartzite/ gneissmetalforR.C.C.beamsandlintelsasperdetaileddesignsand drawingsoras directed including steel centering, formwork, cover blocks, laying/pumping, compactionand roughening the surface if special finish is to be provided and curing etc.complete. (Excluding reinforcement and structural steel). with fully automatic micro processorbased PLC with SCADAenabled reversible Drum Type mixer/ concrete Batch mix plant (Pan mixer) etc. complete. With fine aggregate (Crushed sand VSI Grade) | Bd.F.6 Page One Number 300 and B.7, Page One Number38 | One Cubic Metre | 13002 | 5085
851 | Reinforced Cement Concrete | 25.70 | BDF 8 | Providing and laying Cast in situ/Ready Mix cement concrete M-20 of trap/ granite /quartzite/gneissmetalforR.C.C. slabsand landings as perdetailed designs and drawings including steel centering, formwork, cover blocks, laying/pumping, compactionfinishingtheformedsurfaceswithcementmortar1:3ofsufficientminimum thicknesstogiveasmoothandeven surface or roughening if special finish is to be provided and curing etc. complete,(Excluding reinforcement and structural steel).withfullyautomaticmicroprocessorbasedPLCwithSCADAenabledreversible Drum Type mixer/ concrete Batch mix plant (Pan mixer) etc. complete. With fine aggregate (Crushed sand VSI Grade) | Bd.F.8 Page One Number 302 and B.7, Page One Number38 | One Cubic Metre | 13932 | 5988
852 | Reinforced Cement Concrete | 25.72 | BDF 8 | Providing and laying Cast in situ/Ready Mix cement concrete M-25 of trap/ granite /quartzite/gneissmetalforR.C.C. slabsand landings as perdetailed designs and drawings including steel centering, formwork, cover blocks, laying/pumping, compactionfinishingtheformedsurfaceswithcementmortar1:3ofsufficientminimum thicknesstogiveasmoothandeven surface or roughening if special finish is to be provided and curing etc. complete,(Excluding reinforcement and structural steel).withfullyautomaticmicroprocessorbasedPLCwithSCADAenabledreversible Drum Type mixer/ concrete Batch mix plant (Pan mixer) etc. complete. With fine aggregate (Crushed sand VSI Grade) | Bd.F.8 Page One Number 302 and B.7, Page One Number38 | One Cubic Metre | 14116 | 5988
853 | Reinforced Cement Concrete | 25.74 | BDF 8 | Providing and laying Cast in situ/Ready Mix cement concrete M-30 of trap/ granite /quartzite/gneissmetalforR.C.C. slabsand landings as perdetailed designs and drawings including steel centering, formwork, cover blocks, laying/pumping, compactionfinishingtheformedsurfaceswithcementmortar1:3ofsufficientminimum thicknesstogiveasmoothandeven surface or roughening if special finish is to be provided and curing etc. complete,(Excluding reinforcement and structural steel).withfullyautomaticmicroprocessorbasedPLCwithSCADAenabledreversible Drum Type mixer/ concrete Batch mix plant (Pan mixer) etc. complete. With fine aggregate (Crushed sand VSI Grade) | Bd.F.8 Page One Number 302 and B.7, Page One Number38 | One Cubic Metre | 14299 | 5988
854 | Reinforced Cement Concrete | 25.76 | BDF 8 | Providing and laying Cast in situ/Ready Mix cement concrete M-35 of trap/ granite /quartzite/gneissmetalforR.C.C. slabsand landings as perdetailed designs and drawings including steel centering, formwork, cover blocks, laying/pumping, compactionfinishingtheformedsurfaceswithcementmortar1:3ofsufficientminimum thicknesstogiveasmoothandeven surface or roughening if special finish is to be provided and curing etc.complete,(Excludingreinforcementandstructuralsteel). withfullyautomaticmicroprocessorbasedPLCwithSCADAenabledreversibleDrum Type mixer/ concrete Batch mix plant (Pan mixer) etc. complete. With fine aggregate (Crushed sand VSI Grade) | Bd.F.8 Page One Number 302 and B.7, Page One Number38 | One Cubic Metre | 14391 | 5988
855 | Reinforced Cement Concrete | 25.78 | BDF 8 | Providing and laying Cast in situ/Ready Mix cement concrete M-40 of trap/ granite /quartzite/gneissmetalforR.C.C. slabsand landings as perdetailed designs and drawings including steel centering, formwork, cover blocks, laying/pumping, compactionfinishingtheformedsurfaceswithcementmortar1:3ofsufficientminimum thicknesstogiveasmoothandeven surface or roughening if special finish is to be provided and curing etc. complete,(Excluding reinforcement and structural steel).withfullyautomaticmicroprocessorbasedPLCwithSCADAenabledreversible Drum Type mixer/ concrete Batch mix plant (Pan mixer) etc. complete. With fine aggregate (Crushed sand VSI Grade) | Bd.F.8 Page One Number 302 and B.7, Page One Number38 | One Cubic Metre | 14666 | 5988
SSR 2022-23 :- Reinforced Cement Concrete
856 | Reinforced Cement Concrete | 26.05 | BDF 9 | Providing and laying Cast in situ/Ready Mixcement concrete M-20 of trap/ granite/ quartzite/gneissmetalforR.C.C.chajjaasperdetaileddesignanddrawings including steelcentering,formwork,coverblocks,laying/pumping,compactingand rougheningthe surfaceif specialfinishistobeprovidedandcuringcomplete.(Excludingreinforcement andstructuralsteel).with fully automatic micro processor based PLC with SCADA enabled reversible DrumType mixer/ concrete Batch mix plant (Pan mixer) etc. complete. With fine aggregate (Crushed sand VSI Grade) | Bd.F.9 Page One Number 303 and B.7, Page One Number38 | One Cubic Metre | 13932 | 5988
857 | Reinforced Cement Concrete | 26.07 | BDF 9 | Providing and laying Cast in situ/Ready Mixcement concrete M-25 of trap/ granite/ quartzite/gneissmetalforR.C.C.chajjaasperdetaileddesignanddrawings including steelcentering,formwork,coverblocks,laying/pumping,compactingand rougheningthe surfaceif specialfinishistobeprovidedandcuringcomplete.(Excludingreinforcement andstructuralsteel).with fully automatic micro processor based PLC with SCADA enabled reversible DrumType mixer/ concrete Batch mix plant (Pan mixer) etc. complete. With fine aggregate (Crushed sand VSI Grade) | Bd.F.9 Page One Number 303 and B.7, Page One Number38 | One Cubic Metre | 14116 | 5988
858 | Reinforced Cement Concrete | 26.09 | BDF10 | Providing and laying Cast in situ/Ready Mix cement concrete M-20 of trap / granite /quartzite / gneiss metal for R.C.C. canopy as per detailed designs and drawings including steel centering, formwork, laying/pumping, compacting and rougheningthesurfaceifspecialfinish is to be provided and curing etc. complete (excluding reinforcement), with fully automatic micro processor based PLC with SCADA enabled reversible Drum Type mixer/ concrete Batch mix plant (Pan mixer) etc. complete. With fine aggregate (Crushed sand VSI Grade) | Bd.F.8 Page One Number 303 and B.7, Page One Number38 | One Cubic Metre | 13932 | 5988
859 | Reinforced Cement Concrete | 26.11 | BDF10 | Providing and laying Cast in situ/Ready Mix cement concrete M-25 of trap / granite /quartzite / gneiss metal for R.C.C. canopy as per detailed designs and drawings including steel centering, formwork, laying/pumping, compacting and rougheningthesurfaceifspecialfinish is to be provided and curing etc. complete (excluding reinforcement). with fully automatic micro processor based PLC with SCADA enabled reversible Drum Type mixer/ concrete Batch mix plant (Pan mixer) etc. complete. With fine aggregate (Crushed sand VSI Grade) | Bd.F.8 Page One Number 303 and B.7, Page One Number38 | One Cubic Metre | 14116 | 5988
860 | Reinforced Cement Concrete | 26.17 | BDF 11 | Providing and laying Cast in situ/Ready Mix cement concrete in M-20 of trap/ granite/ quartzite/ gneiss metal for R.C.C. pardi of required thickness including steel centering,formwork,coverblocks,laying/pumping,compacting,curing,finishing and rougheningthem if special finish is to be provided and curing complete.(Excluding reinforcement and structural steel).with fully automatic micro processor based PLC with SCADA enabled reversible Drum Type mixer/ concrete Batch mix plant (Pan mixer) etc. complete. With fine aggregate (Crushed sand VSI Grade) | Bd.F.11 Page One Number 304 and B.7, Page One Number 38 | One Cubic Metre | 15567 | 7338
861 | Reinforced Cement Concrete | 26.19 | BDF 11 | Providing and laying Cast in situ/Ready Mix cement concrete in M-25 of trap/ granite/ quartzite/ gneiss metal for R.C.C. pardi of required thickness including steel centering, formwork, cover blocks, laying/pumping, compacting and roughening them if special finish is to be provided and curing complete. (Excluding reinforcement and structural steel).withfully automatic micro processor based PLC with SCADA enabled reversible Drum Typemixer/ concrete Batch mix plant (Pan mixer) etc. complete. With fine aggregate (Crushed sand VSI Grade) | Bd.F.11 Page One Number 304 and B.7, Page One Number 38 | One Cubic Metre | 15750 | 7338
862 | Reinforced Cement Concrete | 26.23 | BDF 12 | Providing and laying Cast in situ/Ready Mix cement concrete in M-20 of trap/ granite/quartzite/gneissmetalforR.C.C.copingtoplinthorparapetandsillofdoorsand windows mouldedas perdetailed drawings orchamfered as approved bytheEngineer including steel centering, formwork, cover blocks, laying/pumping, compacting , curing , finishing and roughening them if special finish is to be provided and curing complete. (Excludingreinforcement and structural steel).with fully automatic micro processor based PLC with SCADA enabled reversible Drum Type mixer/ concrete Batch mix plant (Pan mixer) etc. complete. With fineaggregate (Crushed sand VSI Grade) | Bd. F. 12 Page One Number 304 and B-7, Pg 38 | One Cubic Metre | 7190 | 2196
863 | Reinforced Cement Concrete | 26.25 | BDF 13A | Providing and laying Cast in situ/Ready Mix cement concrete in M-20 of trap / quartzite/granite /gneiss metal for R.C.C. Waist slab, and steps of staircases as per detailed design and drawings or as directed including steel centering, formwork, steel props, laying/pumping, compaction, finishing uneven and honeycombed surface with C.M. 1:3 of sufficient minimum thickness to give a smooth and even surface or roughening the surface if special finish is to be provided and curing etc. complete. (Excludingeinforcement,includingcoverblock).(Newlylaidconcreteshallbecoveredby gunnybag,plastic,tarpaulinetc.)withfullyautomaticmicroprocessorbasedPLCwith SCADAenabledreversibleDrumTypemixer/concreteBatchmixplant(Panmixer)etc. complete. With fine aggregate (Crushed sand VSI Grade) | Bd. F. 13 Page One Number 305 /I.S. 456 (2000 | One Cubic Metre | 12060 | 5219
864 | Reinforced Cement Concrete | 26.26 | BDF 13A | Providing and laying Cast in situ/Ready Mix cement concrete in M-25 of trap / quartzite/granite /gneiss metal for R.C.C. Waist slab, and steps of staircases as per detaileddesignanddrawings or as directed including steel centering, plywood/ steel formwork, steel props, laying/pumping, compaction, finishing uneven and honeycombed surfacewith C.M. 1:3 ofsufficientminimumthicknesstogiveasmooth andevensurfaceorrougheningthesurfaceifspecialfinishistobeprovidedandcuring etc.complete.(Excludingeinforcement,includingcoverblock).(Newlylaidconcreteshall becoveredbygunnybag,plastic,tarpaulinetc.)withfully automatic micro processor based PLC with SCADA enabled reversible Drum Typemixer/ concrete Batch mix plant (Pan mixer) etc. complete. With fine aggregate (Crushed sand VSI Grade) | Bd. F. 13 Page One Number 305 /I.S. 456 (2000 | One Cubic Metre | 12244 | 5219
865 | Reinforced Cement Concrete | 26.27 | BDF 14A | Providing and laying Cast in situ/Ready Mix cement concrete in M-20 of trap / quartzite/granite/gneissmetalforR.C.C.newelpostsofstaircaseasperdetaileddesign anddrawingsincluding steel centering, plywood / steel formwork, steel props, laying / pumping, compaction, finishing uneven and honeycombed surface with C.M.1:3 of sufficient minimum thickness to give a smooth and even surface or roughening the surface if special finish is to be provided and curing etc. complete. (Excluding reinforcement, including cover block). (Newly laid concrete shall be covered by gunny bag, plastic, tarpaulin etc.) with fully automaticmicro processor based PLC with SCADA enabled reversible Drum Type mixer/ concreteBatchmix plant (Pan mixer) etc. complete. With fine aggregate (Crushed sand VSI Grade) | Bd. F. 14 Page One Number 305 /I.S. 456 (2001 | One Cubic Metre | 12805 | 4861
866 | Reinforced Cement Concrete | 26.28 | BDF 14A | Providing and laying Cast in situ/Ready Mix cement concrete in M-25 of trap / quartzite/granite/gneissmetalforR.C.C.newelpostsofstaircaseasperdetaileddesign and drawings including steel centering, plywood / steel formwork, steel props, laying/pumping,compaction,finishingunevenandhoneycombedsurfacewithC.M.1:3of sufficientminimumthicknesstogiveasmoothandevensurfaceorrougheningthesurface ifspecialfinishistobeprovidedand curing etc. complete. (Excluding reinforcement, including cover block). (Newly laidconcreteshallbecoveredbygunnybag, plastic, tarpaulin etc.) with fullyautomatic microprocessorbasedPLCwithSCADAenabled reversibleDrumTypemixer/concreteBatchmixplant(Panmixer)etc.complete.With fine aggregate (Crushed sand VSI Grade) | Bd. F. 14 Page One Number 305 /I.S. 456 (2002 | One Cubic Metre | 12989 | 4861
867 | Reinforced Cement Concrete | 26.29 | BDF 15A | Providing and laying Cast in situ/Ready Mix cement concrete in M-20 of trap /granite /gneiss/quartzitemetalforR.C.C.archeswithskewbacksasperdetaileddesign and drawings or as directed including steel centering, plywood/steel formwork, steel props, laying/pumping, compaction, finishing uneven and honeycombed surface with C.M. 1:3 of sufficient minimum thickness to give a smooth and even surface or roughening the surface if special finish is to be provided and curing etc. complete. (Excludingreinforcement,includingcoverblock).Newlylaidconcreteshallbecoveredby gunnybag,plastic,tarpaulinetc.withfullyautomaticmicroprocessorbasedPLCwith SCADAenabledreversibleDrumTypemixer/concreteBatchmixplant(Panmixer)etc. complete. With fine aggregate (Crushed sand VSI Grade) | Bd. F. 15 Page One Number 306 /I.S. 456 (2003 | One Cubic Metre | 14136 | 5393
868 | Reinforced Cement Concrete | 26.30 | BDF 15A | Providing and laying Cast in situ/Ready Mix cement concrete in M-25 of trap /granite /gneiss/quartzitemetalforR.C.C.archeswithskewbacksasperdetaileddesign and drawings or as directed including steel centering, plywood/steel formwork, steel props, laying/pumping, compaction, finishing uneven and honeycombed surface with C.M. 1:3 of sufficient minimum thickness to give a smooth and even surface or roughening the surface if special finish is to be provided and curing etc. complete. (Excludingreinforcement,includingcoverblock).Newlylaidconcreteshallbecoveredby gunny bag, plastic, tarpaulin etc. (Wooden centering will not be allowed) With fine aggregate (Crushed sand VSI Grade) | Bd. F. 15 Page One Number 306 /I.S. 456 (2003 | One Cubic Metre | 14319 | 5393
869 | Reinforced Cement Concrete | 26.31 | BDF 16 | Providing and laying Cast in situ/Ready Mix cement concrete in M-20 of trap / granite/gneiss / quartzite metal for R.C.C. fins of required thickness in position as shown on the drawings or as directed by Engineer-in-charge including steel centering, plywood / steel formwork, steel props, laying/pumping, compaction, finishing uneven and honeycombed surface with C.M. 1:3 of sufficient minimum thicknesstogiveasmoothandevensurfaceorrougheningthesurfaceifspecialfinishis to be provided and curing etc. complete. (Excluding reinforcement, including cover block) Newly laid concreteshall becovered bygunny bag,plastic,tarpaulinetc.with fullyautomaticmicroprocessorbasedPLCwithSCADAenabledreversibleDrumType mixer/concreteBatchmixplant(Panmixer)etc.complete.Withfineaggregate(Crushed sand VSI Grade) | Bd. F. 16 Page One Number 306 /I.S. 456 (2004 | One Cubic Metre | 17601 | 8136
870 | Reinforced Cement Concrete | 26.32 | BDF 16 | Providing and laying Cast in situ/Ready Mix cement concrete in M-25 of trap / granite/gneiss / quartzite metal for R.C.C. fins of required thickness in position as shown on the drawings or as directed by Engineer-in-charge including steel centering, plywood / steel formwork, steel props, laying/pumping, compaction, finishing uneven and honeycombed surface with C.M. 1:3 of sufficient minimum thicknesstogiveasmoothandevensurfaceorrougheningthesurfaceifspecialfinishis to be provided and curing etc. complete. (Excluding reinforcement, including cover block) Newly laid concreteshall becovered bygunny bag,plastic,tarpaulinetc.with fullyautomaticmicroprocessorbasedPLCwithSCADAenabledreversibleDrumType mixer/concreteBatchmixplant(Panmixer)etc.complete.Withfineaggregate(Crushed sand VSI Grade) | Bd. F. 16 Page One Number 306 /I.S. 456 (2004 | One Cubic Metre | 17785 | 8136
871 | Reinforced Cement Concrete | 26.33 | BDF 17 | ProvidingandfixinginpositionTMT-FE-500barreinforcementofvariousdiameters for R.C.C. pile caps, footings, foundations, slabs, beams columns, canopies, staircase, newels,chajjas, lintels pardis, copings, fins, arches etc. as per detailed designs, drawings andschedules.includingcutting,bending,hookingthebars,binding with wires or tack welding and supporting as required complete. | Bd.F.17, Page One Number 306 | Metric Tonne | 89703 | 11762
872 | Reinforced Cement Concrete | 26.34 | BDF 17 | Providing and fixing in position HCRM / CRS (Corrosion Resistant Steel) bar reinforcementof various diameters for R.C.C. pile caps, footings, foundations, slabs, beams columns, canopies, staircase, newels, chajjas, lintels pardis, copings, fins, arches etc. as per detaileddesigns,drawingsandschedules.includingcutting,bending, hooking the bars, binding with wires or tack welding and supporting as required complete. | Bd.F.17, Page One Number 306 | Metric Tonne | 94136 | 11880
873 | Reinforced Cement Concrete | 26.36 |  | Providing and applying Anti corrosive treatment to reinforcement as per cement polymer composite coating (C.P.C.C.) method developed by C.E.C.R.I. including cleaning the bar by means of any established mechanical or manual method for removing rust and deleteriousmaterial, applying rapid setting primer and cement polymer sealing coat of approved and licensed by CECRI including redoing the processifdamageoccursduringhandling,stackingetc.complete.(Withpriorapprovalof SE) | As directed by Engineer in Charge | Metric Tonne | 11287 | 6562
874 | Reinforced Cement Concrete | 26.37 | MORT and H 1600 Edition 2001. | ProvidingFusionBondedEpoxyCoating(FBEC)toreinforcedbarsof8mm diameteras perIS: 13620-1993 specifications for a thickness of 175micron Permissible variation of 50micron includingtestingofcoatingatplant,includingcostforcarefulhandling using PVC coating, binding wires instead of G. I. wires to and from Plant) touching up the material supplied repair work etc complete as per detailed specifications. (Lead 200km from plant) etc complete. (Item shall be used for new structures.) Note : The item should be executed with prior approval of Superintending Engineer. FREQUENCY OF TEST OF FUSION BONDED EPOXY COAT a)Coating thickness shallbetested at afrequencyofnot less than onefulllength bar every twenty bars for each size b)continuityofcoatingshallbedeterminedbytestingonefulllengthbarineverytwenty bars for each size c) Coating thickness over the whole of the coated bar section shall be determined by sectioning and examining one bar in every twenty tonnes for each size. d)Fortestingadhesionofcoating,samplesshallbeselectedfromeachsizeaccordingto the frequency given below: Nominal Size of Bar, MM One Number of Samples For all types of bar : Minimum 1 for every diameter or as directed by engineer in charge | As directed by Engineer in Charge | Metric Tonne | 24710 | 1024
875 | Reinforced Cement Concrete | 26.38 | MORT and H 1600 Edition 2001. | ProvidingFusion Bonded EpoxyCoating(FBEC)toreinforcedbarsof10mm diameter asperIS:13620-1993specificationsforathicknessof175micronPermissiblevariationof 50micron includingtestingofcoatingatplant,includingcostforcarefulhandlingusing PVCcoating, binding wires instead of G. I. wires to and from Plant) touching up the material supplied repair work etc complete as per detailed specifications. (Lead 200km from plant) etc complete. (Item shall be used for new structures.) Note : The item should be executed with prior approval of Superintending Engineer. FREQUENCY OF TEST OF FUSION BONDED EPOXY COAT a)Coating thickness shallbetested at afrequencyofnot less than onefulllength bar every twenty bars for each size b)continuityofcoatingshallbedeterminedbytestingonefulllengthbarineverytwenty bars for each size c) Coating thickness over the whole of the coated bar section shall be determined by sectioning and examining one bar in every twenty tonnes for each size. d)Fortestingadhesionofcoating,samplesshallbeselectedfromeachsizeaccordingto the frequency given below: For all types of bar : Minimum 1 for every diameter or as directed by engineer in charge | As directed by Engineer in Charge | Metric Tonne | 19640 | 1024
876 | Reinforced Cement Concrete | 26.39 | MORT and H 1600 Edition 2001. | ProvidingFusion Bonded EpoxyCoating(FBEC)toreinforcedbarsof12mm diameter asperIS:13620-1993specificationsforathicknessof175micronPermissiblevariationof 50micron includingtestingofcoatingatplant,includingcostforcarefulhandlingusing PVCcoating, binding wires instead of G. I. wires to and from Plant) touching up the material supplied repair work etc complete as per detailed specifications. (Lead 200km from plant) etc complete. (Item shall be used for new structures.) Note : The item should be executed with prior approval of Superintending Engineer. FREQUENCY OF TEST OF FUSION BONDED EPOXY COAT a)Coating thickness shallbetested at afrequencyofnot less than onefulllength bar every twenty bars for each size b)continuityofcoatingshallbedeterminedbytestingonefulllengthbarineverytwenty bars for each size c) Coating thickness over the whole of the coated bar section shall be determined by sectioning and examining one bar in every twenty tonnes for each size. d)Fortestingadhesionofcoating,samplesshallbeselectedfromeachsizeaccordingto the frequency given below: For all types of bar : Minimum 1 for every diameter or as directed by engineer in charge | As directed by Engineer in Charge | Metric Tonne | 16896 | 1024
877 | Reinforced Cement Concrete | 26.40 | MORT and H 1600 Edition 2001. | ProvidingFusion Bonded EpoxyCoating(FBEC)toreinforcedbarsof16mm diameter asperIS:13620-1993specificationsforathicknessof175micronPermissiblevariationof 50micron includingtestingofcoatingatplant,includingcostforcarefulhandlingusing PVCcoating, binding wires instead of G. I. wires to and from Plant) touching up the material supplied repair work etc complete as per detailed specifications. (Lead 200km from plant) etc complete. (Item shall be used for new structures.) Note : The item should be executed with prior approval of Superintending Engineer. FREQUENCY OF TEST OF FUSION BONDED EPOXY COAT a)Coating thickness shallbetested at afrequencyofnot less than onefulllength bar every twenty bars for each size b)continuityofcoatingshallbedeterminedbytestingonefulllengthbarineverytwenty bars for each size c) Coating thickness over the whole of the coated bar section shall be determined by sectioning and examining one bar in every twenty tonnes for each size. d)Fortestingadhesionofcoating,samplesshallbeselectedfromeachsizeaccordingto the frequency given below: For all types of bar : Minimum 1 for every diameter or as directed by engineer in charge | As directed by Engineer in Charge | Metric Tonne | 13108 | 1024
878 | Reinforced Cement Concrete | 26.41 | MORT and H 1600 Edition 2001. | ProvidingFusion Bonded EpoxyCoating(FBEC)toreinforcedbarsof20mm diameter asperIS:13620-1993specificationsforathicknessof175micronPermissiblevariationof 50micron includingtestingofcoatingatplant,includingcostforcarefulhandlingusing PVCcoating, binding wires instead of G. I. wires to and from Plant) touching up the material supplied repair work etc complete as per detailed specifications. (Lead 200km from plant) etc complete. (Item shall be used for new structures.) Note : The item should be executed with prior approval of Superintending Engineer. FREQUENCY OF TEST OF FUSION BONDED EPOXY COAT a)Coating thickness shallbetested at afrequencyofnot less than onefulllength bar every twenty bars for each size b)continuityofcoatingshallbedeterminedbytestingonefulllengthbarineverytwenty bars for each size c) Coating thickness over the whole of the coated bar section shall be determined by sectioning and examining one bar in every twenty tonnes for each size. d)Fortestingadhesionofcoating,samplesshallbeselectedfromeachsizeaccordingto the frequency given below: For all types of bar : Minimum 1 for every diameter or as directed by engineer in chargecharge | As directed by Engineer in Charge | Metric Tonne | 10841 | 1024
879 | Reinforced Cement Concrete | 26.42 | MORT and H 1600 Edition 2001. | ProvidingFusion Bonded EpoxyCoating(FBEC)toreinforcedbarsof25mm diameter asperIS:13620-1993specificationsforathicknessof175micronPermissiblevariationof 50micronincludingtestingofcoatingatplantextracostforcarefulhandlingusingPVC coating,binding wires instead of G. I. wires to and from Plant) touching up the material supplied repair work etc complete as per detailed specifications. (Lead 200km from plant) etccomplete.(Itemshallbeusedfornewstructures.)Note:Theitem should be executed with prior approval of Superintending Engineer. charge | As directed by Engineer in Charge | Metric Tonne | 9051 | 1024
880 | Reinforced Cement Concrete | 26.44 | MORT and H 1600 Edition 2001. | ProvidingFusion Bonded EpoxyCoating(FBEC)toreinforcedbarsof32mm diameter asperIS:13620-1993specificationsforathicknessof175micronPermissiblevariationof 50micronincludingtestingofcoatingatplantextracostforcarefulhandlingusingPVC coating,binding wires instead of G. I. wires to and from Plant) touching up the material supplied repair work etc complete as per detailed specifications. (Lead 200km from plant) etc complete. (Item shall be used for new structures.) Note : The item should be executed with prior approval of Superintending Engineer. FREQUENCY OF TEST OF FUSION BONDED EPOXY COAT a)Coating thickness shallbetested at afrequencyofnot less than onefulllength bar every twenty bars for each size b)continuityofcoatingshallbedeterminedbytestingonefulllengthbarineverytwenty bars for each size c) Coating thickness over the whole of the coated bar section shall be determined by sectioning and examining one bar in every twenty tonnes for each size. d)Fortestingadhesionofcoating,samplesshallbeselectedfromeachsizeaccordingto the frequency given below: For all types of bar : Minimum 1 for every diameter or as directed by engineer in charge | As directed by Engineer in Charge | Metric Tonne | 7411 | 1024
881 | Reinforced Cement Concrete | 26.46 | BDF 20 | Providingandfixinginpositionafterhoisting,precast1:2cementmortarreinforcedjali 50mmthickwith3mmdiametermild steelbarreinforcement,ofapproveddesign on both side, fixing in cement mortar 1:3 and curing etc. complete | Bd. F. 20 Page One Number 307 | One Square Metre | 937 | 158
882 | Reinforced Cement Concrete | 26.47 | BDF 20 | Providingandfixinginpositionafterhoisting,precast1:2cementmortarreinforcedjali 80mmthick with3mmdiametermildsteelbarreinforcement,ofapproveddesignon both sides, fixing in cement mortar 1:3 and curing etc .complete. | Bd. F. 20 Page One Number 308 | One Square Metre | 1193 | 158
883 | Reinforced Cement Concrete | 26.58 | BDF 41 | ProvidingandlayingCastinsitu/ReadyMixC.C.M-20oftrapmetalforRCCrectangular grid beam with slab as per detailed design and drawing, steel centering, formwork, cover blocks, laying/pumping, compacting, curing, finishing and roughening them to formsurfacewith C.M. 1:3 of sufficient minimum thickness to give smooth and even surface orroughening them if special finish is to be provided and curing complete (Excludingreinforcement and structural steel). with fully automatic micro processor based PLC withSCADA enabled reversible Drum Type mixer/ concrete Batch mix plant (Pan mixer) etc. complete.With fineaggregate(Crushedsand VSI Grade) | Bd.F.6, Page One Number300 / Bd.F.8, Page One Number302 and B.7 Page One Number 38. | One Cubic Metre | 15094 | 7149
884 | Reinforced Cement Concrete | 26.60 | BDF 41 | ProvidingandlayingCastinsitu/ReadyMixC.C.M-25oftrapmetalforRCCrectangular grid beam with slab as per detailed design and drawing or as directed including dewatering if necessary, steel centering, formwork, cover blocks, laying/pumping, compacting,finishingtheformsurfacewithC.M.1:3ofsufficientminimumthicknessto givesmoothandevensurfaceor roughening them if special finish is to be provided and curing complete (Excluding reinforcement and structural steel). with fully automatic micro processor based PLC withSCADA enabled reversible Drum Type mixer/ concrete Batch mix plant (Pan mixer) etc. complete. With fine aggregate (Crushed sand VSI Grade) | Bd.F.6, Page One Number300 / Bd.F.8, Page One Number302 and B.7 Page One Number 38. | One Cubic Metre | 15277 | 7149
885 | Reinforced Cement Concrete | 26.62 | BDF 41 | ProvidingandlayingCastinsitu/ReadyMixC.C.M-30oftrapmetalforRCCrectangular grid beam with slab as per detailed design and drawing or as directed including dewatering if necessary, steel centering, formwork, cover blocks, laying/pumping,compacting , curing ,finishing and roughening themtoformsurface with C.M. 1:3 of sufficient minimum thickness to give smooth and even surface or roughening them if special finish is tobe provided and curing complete (Excluding reinforcement and structural steel). with fullyautomatic microprocessorbasedPLC withSCADAenabledconcretebatchmixplant(panmixer).Withfineaggregate(Crushed sand VSI Grade) | Bd.F.6, Page One Number300 / Bd.F.8, Page One Number302 and B.7 Page One Number 38. | One Cubic Metre | 15461 | 7149
886 | Reinforced Cement Concrete | 26.64 | BDF | ProvidingandlayingCastinsitu/ReadyMixC.C.M-35oftrapmetalforRCCrectangular grid beam with slab as per detailed design and drawing or as directed including dewatering if necessary, steel centering, formwork, cover blocks, laying/pumping, compacting,finishingtheformsurfacewithC.M.1:3ofsufficientminimumthicknessto givesmoothandevensurfaceor roughening them if special finish is to be provided and curing complete (Excluding reinforcement and structural steel). with fully automatic micro processor based PLC withSCADA enabled reversible Drum Type mixer/ concrete Batch mix plant (Pan mixer) etc. complete. With fine aggregate (Crushed sand VSI Grade) | Bd.E.2 Page One Number 288 and B.7 Page No 38 | One Cubic Metre | 15549 | 7149
887 | Reinforced Cement Concrete | 26.66 | BDF 41 | ProvidingandlayingCastinsitu/ReadyMixC.C.M-40oftrapmetalforRCCrectangular grid beam with slab as per detailed design and drawing or as directed including dewatering if necessary, steel centering, formwork, cover blocks, laying/pumping,compacting, finishing the form surface with C.M. 1:3 of sufficient minimum thickness to give smooth and even surface or roughening them if special finish is to be provided and curing complete (Excluding reinforcement and structural steel). with fully automatic micro processor based PLC with SCADA enabled reversible Drum Type mixer/ concrete Batch mix plant (Pan mixer) etc. complete. With fine aggregate (Crushed sand VSI Grade) | Bd.E.4 Page One Number 289 and B- 7, Page One Number38 | One Cubic Metre | 15827 | 7149
888 | Reinforced Cement Concrete | 26.68 | BDF | ProvidingandfixingduringlayinginRCCSlab rectangular2mmthick M.S.sheetfan hookbox of size180x100mmwithrequired depthwith holesornotchesas required, bottomandtopsidesof1.6mmM.S.sheetfixedwith3.5mmdia.roundheadedscrews together with 12 mm dia. M.S. bar bent to shape with hooked ends for fan hook and painting to exposed surface | As directed by Engineer in charge | One Number | 397 | 30
SSR 2022-23 :- Brick Masonry
889 | Brick Masonry | 27.01 | BDG 1 | Providingsecond class Burnt Brick masonry with conventional/ I.S. type bricks in cement mortar 1:6 in foundations and plinth of inner walls/ in plinth external walls including bailing out water manually, striking joints on unexposed faces, raking out joints on exposed faces and watering etc. Complete. | Bd.G. 1 Page One Number 313 | One Cubic Metre | 7755 | 1588
890 | Brick Masonry | 27.02 | BDG 2 | Providing first class Burnt Brick masonry with conventional/ I.S. type bricks in cement mortar 1:6 in plinth including bailing out water manually, striking joints on unexposed faces, pointing with cement mortar 1:3 on exposed face and watering etc. Complete. | Bd.G.2 Page One Number 313 | One Cubic Metre | 7928 | 1739
891 | Brick Masonry | 27.03 | BDG 3 | Providingsecond class Burnt Brick masonry with conventional/ I.S. type bricks in cementmortar1:6inplinthasbackingincompositemasonryincludingbailingoutwater manually, striking joints, raking out joints and watering etc Complete. | Bd.G.3 Page One Number 314 | One Cubic Metre | 7514 | 1348
892 | Brick Masonry | 27.05 | BDG 5 | Providingsecond class Burnt Brick masonry with conventional/ I.S. type bricks in cement mortar 1:6 in superstructure including striking joints, raking out joints, watering and scaffolding etc. Complete | Bd.G.5 Page One Number 315 | One Cubic Metre | 7994 | 1705
893 | Brick Masonry | 27.06 | BDG 7 | Providingsecond class Burnt Brick masonry with conventional/ I.S. type bricks in cementmortar1:4inhalfbrickthickwallincludingmildsteellongitudinalreinforcement of2barsof6mmdiameter/2hoopironstrips25mmX1.6mmplaced ateverythird course,properlybentandbondedatendsscaffolding,rackingoutjointsandwateringetc. complete. | Bd.G.7 Page One Number 316 | One Square Metre | 1119 | 203
894 | Brick Masonry | 27.07 | BDG 8 | Providing Burnt Brick-on-edge masonrywith second class bricks of conventional type bricksin cement mortar 1:3 including mild steel longitudinal reinforcement of 2 bars of 6mmdiameter/onestripsofhoopiron25mmX1.6mmplacedateverythird course,properlybentandbondedatends,scaffolding,rakingoutjointsandwateringetc .complete. | Bd.G.8 Page One Number 317 | One Square Metre | 802 | 177
895 | Brick Masonry | 27.08 | BDG 9 | Providing first class Burnt Brick masonry with conventional / I.S. type bricks in cementmortar 1:4 including scaffolding, racking out joints pointing in C.M. 1:3 and watering inpillarsofrectangularorsquareshapeasshownonthedrawingoras directed etc.complete. | Bd.G.9 (a) Page One Number 317 | One Cubic Metre | 9525 | 2704
896 | Brick Masonry | 27.09 | BDG 9 | ProvidingfirstclassBrickmasonrywithconventional/IS.typebricksincementmortar 1:4 including scaffolding, racking out joints pointing in C.M 1:3 and watering etc. in pillars of curved shapes, as shown on the drawing or as directed etc. complete. | Bd.G.9 (b) Page One Number 317 | One Cubic Metre | 11311 | 2908
897 | Brick Masonry | 27.10 | BDG 10 | Providing second class Burnt Brick masonry with conventional / I.S. type bricks in cementmortar1:4includingscaffolding,rackingoutjointsandwateringetc.inpillarof rectangular shapes as shown in the drawings or as directed complete. | Bd.G.10 (a) Page One Number 318 | One Cubic Metre | 8419 | 1966
898 | Brick Masonry | 27.11 | BDG 10 | Providing second class Burnt Brick masonry with conventional / I.S. type bricks in cementmortar1:4includingscaffolding,rackingoutjointsandwateringetc.inpillarof curved shapes as shown in the drawing or as directed complete. | Bd.G.10 (b) Page One Number 318 | One Cubic Metre | 10163 | 2144
899 | Brick Masonry | 27.12 | BDG | Providingflyashbrickmasonrywithconventional/I.S.typeflyashbricks inC.M.1:6in foundationandplinthincluding bailingoutwatermanuallystriking joints,racking out joints watering and scaffolding etc. complete. | As director by engineer in charge and BDG- 2 and 5 | One Cubic Metre | 6884 | 1588
900 | Brick Masonry | 27.13 | BDG | Providingflyashbrickmasonrywithconventional/I.S.typebricksincementmortar1:6 in superstructure including striking joints, raking out joints, watering and scaffolding etc. Complete | As director by engineer incharge and BDG- 2 and 5 | One Cubic Metre | 7106 | 1705
901 | Brick Masonry | 27.14 | BDG | Providing Second class fly ash brick masonry with conventional / I.S. type bricks in cementmortar1:4inhalfbrickthickwallincludingmildsteellongitudinalreinforcement oftwobarsof6mmdiameter/twohoopironstrips25mmx1.60mmateverythird course,properlybentandboundedatendsscaffoldingrakingoutjointsandwateringetc. complete. | Bd. G. 7 Page 316 | One Square Metre | 1012 | 203
902 | Brick Masonry | 27.15 | BDG | Providing Autoclaved Aerated Concrete Block masonary of conforming to IS:2185 (Part3)-1984inextrafinejointingmortaroffixoblockofUltraTechorequivalentin superstructureincludingstrikingjoints,rakingoutjointsandscaffoldingetc.Complete. (The test shall be carried out conforming to IS:6441 (Part I) - 1972) | As directed by engineer in charge | One Cubic Metre | 7340 | 2080
903 | Brick Masonry | 27.16 | BDG | Providing Autoclaved Aerated Concrete Block masonary of conformingtoIS:2185 (Part3)-1984inextrafinejointingmortaroffixoblockofUltraTechor equivalent in Half brick thick wall including striking joints, raking out joints andscaffoldingetc. Complete. (The test shall be carried out conforming to IS:6441 (Part I) - 1972) | As directed by engineer in charge | One Square Metre | 1026 | 172
SSR 2022-23 :- Stone Masonry
904 | Stone Masonry | 28.01 | BDH 1 | Providing uncoursed rubble masonry of trap / granite / quartzite / gneiss stones in cementmortar 1:6 in foundation and plinth of inner walls / in plinth of external walls including bailing out water manually , striking joints on un exposed faces and watering etc.complete. | Bd.H.1 Page One Number 329 | One Cubic Metre | 5025 | 2513
905 | Stone Masonry | 28.02 | BDH 2 | Providing uncoursed rubble masonry of trap / granite / quartzite / gneiss stones in cementmortar1:5inbasementsincludingscaffolding,bailingoutwatermanually,racking outjointswhenplasteringistobedonestrikingjointswherenopointingorplasteringis to be done and watering etc.complete. | Bd.H.2 Page One Number 329 | One Cubic Metre | 5157 | 2513
906 | Stone Masonry | 28.03 | BDH 3 | Providing uncoursed rubble masonry of trap / granite / quartzite / gneiss stone in cementmortar 1:3 in basement with patent water proofing compound added to it at rate of 1Kilogramper bag of cement including bailing out water manually, scaffolding racking out joints when plastering is to be done and watering etc. complete. | Bd.H.3 Page One Number 331 | One Cubic Metre | 5530 | 2114
907 | Stone Masonry | 28.04 | BDH 4 | Providing uncoursed rubble masonry of trap / granite / quartzite / gneiss stones in cementmortar 1:6 in superstructure including racking out joints when plastering is to be done /striking joints when no plastering is to be done on inside watering and scaffolding etc.complete. | Bd.H.4 Page One Number 331 | One Cubic Metre | 5534 | 3022
908 | Stone Masonry | 28.05 | BDH 5 | Providingrandomrubblemasonrysecondsortoftrap/granite/quartzite/gneiss/jamba stones in cement mortar 1:6 in plinth including bailing out water manually , striking joints on unexposed faces. (Excluding pointing) etc.complete. | Bd.H.5 Page One Number 331 | One Cubic Metre | 4734 | 2588
909 | Stone Masonry | 28.06 | BDH 6 | Providingrandomrubblemasonrysecondsortoftrap/granite/quartzite/gneiss/jamba stonesincementmortar1:6insuperstructurerackingoutjointswhenplasteringistobe done / striking joints when no pointing or plastering is to be done on the inside watering and scaffolding etc.complete. | Bd.H.6 Page One Number 332 | One Cubic Metre | 5423 | 2881
910 | Stone Masonry | 28.07 | BDH 7 | Providing random rubble masonry first sort of trap / granite / quartzite / gneiss /jambastones incementmortar1:6inexternalwallsofplinthincludingbailingoutwater manually,rackingout joints when pointing is to be done and striking joints from inside including watering etc.complete. | Bd.H.7 Page One Number 332 | One Cubic Metre | 5940 | 3398
911 | Stone Masonry | 28.08 | BDH 8 | Providing random rubble masonry first sort of trap /granite / quartzite / gneiss /jamba stones in cement mortar 1:6 in superstructure including bailing out water manually ,raking out joints from outside and striking joints when no pointing or plastering is to be done from inside watering and scaffolding etc.complete. | Bd.H.8 Page One Number 332 | One Cubic Metre | 6288 | 3720
912 | Stone Masonry | 28.09 | BDH 11 | Providingcoursedrubblemasonrysecondsortoftrap/granite/quartzite/gneiss stones incementmortar1:6inexternalwallsofplinthincluding bailingout watermanually, striking joints inside and raking out joints from outside and watering etc.complete | Bd. H.11 Page One Number 333 | One Cubic Metre | 11703 | 3214
913 | Stone Masonry | 28.10 | BDH 12 | Providingcoursedrubblemasonrysecondsortoftrap/granite/quartzite/gneiss stones incementmortar1:6insuperstructureincludingrakingoutjointswhenplasteringistobe doneand striking joints when no plastering is to be done on the inside, watering scaffolding etc.complete. | Bd.H.12 Page One Number 333 | One Cubic Metre | 12303 | 3729
914 | Stone Masonry | 28.11 | BDH 13 | Providing coursed rubble masonry first sort of trap / granite / quartzite / gneiss stones in cement mortar 1:6 in external work of plinth including bailing out water manually, striking joints inside and watering etc.complete. | Bd.H.13 Page One Number 333 | One Cubic Metre | 12427 | 3938
915 | Stone Masonry | 28.12 | BDH 14 | Providing coursed rubble masonry first sort of trap / granite / quartzite / gneiss stones incementmortar1:6insuperstructureincludingrackingoutjointsontheinside when plastering is to be done, watering and scaffolding etc. complete. | Bd.H.14 Page One Number 333 | One Cubic Metre | 13274 | 4361
916 | Stone Masonry | 28.13 | BDH 40 | Providing coursed rubble masonry first sort for pillars of trap / granite / quartzite / gneissstones in cement mortar 1:6 including pointing with cement mortar 1:3 scaffolding and watering etc.complete. | Bd.H.40 Page One Number 345 | One Cubic Metre | 12485 | 5782
SSR 2022-23 :- Concrete Block Masonry
917 | Concrete Block Masonry | 29.01 | BDI 1 | ProvidingandlayingmasonryofI.S.StandardC.C.hollowblock100x200x400mm with100mmthickincementmortar1:6proportionforsuperstructureincludingcuring, scaffolding etc. complete. | Bd.I.1 Page One Number 349 | One Square Metre | 1231 | 557
918 | Concrete Block Masonry | 29.02 | BDI 1 | Providing and laying masonry of I.S. Standard C.C. hollow block 200 x 200 x 400 with 200mm thick mm in cement mortar 1:6 proportion for superstructure including curing, scaffolding etc. complete. | Bd.I.1 Page One Number 349 | One Square Metre | 1332 | 581
919 | Concrete Block Masonry | 29.03 | BDI | ProvidingandconstructingmasonryinprecastsolidConcreteBlock(GradeD-50Asper I.S.2185,Part-I,1974,Reframed1987)havingcompressivestrength5-00N/mm2)ofsize (300mmx200mmx150mm)incementmortar1:6forsuperstructureincludingstriking joints on unexposed faces, racking out joints on exposed faces, watering,curing and scaffolding etc. complete. | As directed by Engineer in Charge. | One Cubic Metre | 7638 | 1438
920 | Concrete Block Masonry | 29.04 | BDI | ProvidingandconstructingmasonryinAutoclavedAreaclaved(Celluar)ConcreteBlock ofaprovedmanufacturerconfirmingtoIS2185PartIII1984ofsize(625x240x225)mm inextrafinejointingmortaroffixoblockofinfoundaionsandplinthofinnerwalls/in plinth external walls including bailing out water,striking joints on unexposed faces,racking out joints on exposed faces and watering etc.complete | As directed by Engineer in Charge. | One Cubic Metre | 7682 | 1588
921 | Concrete Block Masonry | 29.05 | BDI | ProvidingandconstructingmasonryinAutoclavedAreaclaved(Celluar)ConcreteBlock ofaprovedmanufacturerconfirmingtoIS2185PartIII1984ofsize(625x240x225)mm inextrafine jointing mortar of fixoblock of in superstuctureincluding,striking joints,racking out joints watering and scaffolding etc.complete | As directed by Engineer in Charge. | One Cubic Metre | 7765 | 1671
922 | Concrete Block Masonry | 29.06 | BDI | ProvidingandconstructingmasonryinAutoclavedAreaclaved(Celluar)ConcreteBlock ofaprovedmanufacturerconfirmingtoIS2185PartIII1984ofsize(625x240x100)mm inextrafinejointingmortaroffixoblockofinhalfbrickthickwallincluding2hoop iron strips 25mm x 1.6mm at every third course,properly bend and bonded at ends scaffolding racking out joints and watering compete | As directed by Engineer in Charge. | One Square Metre | 996 | 203
923 | Concrete Block Masonry | 29.11 | BDI | Providing Green Build Product (GBP) Build Fast Plus masonry ecofriendly wet mix /Blockslaying Adhesive is a pre-polymerized, wet mix jointing adhesive which is suitable forBuildingmasonrywallswithallkindofblockswiththicknessofthinlayerof 2mmto4mmbetweenmasonryunits.Thereisnoneedtopre-wettheBlocksnortopost cure the wall with water.Confirming to IS 2185 of size 75 x 240x 650 mm in superstructure including striking joints, racking outjoints faces and scaffolding etc. complete. | (As directed by Engineer in Charge) | One Square Metre | 1551 | 564
924 | Concrete Block Masonry | 29.12 | BDI | Providing Green Build Product (GBP) Build Fast Plus masonry ecofriendly wet mix /Blocks of size 100 X 240 x 650 mm laying Adhesive is a pre-polymerized, wet mix jointing adhesivewhich is suitableforBuilding masonrywalls with allkind of blocks with thicknessofthinlayerof2mmto4mmbetweenmasonryunits.Thereisnoneedto pre-wettheBlocksnortopost cure the wall with water.Confirming to IS 2185 of size in superstructure includingstrikingjoints,rackingoutjointsfacesandscaffolding etc. complete. | As directed by Engineer in Charge. | One Square Metre | 1757 | 644
925 | Concrete Block Masonry | 29.13 | BDI | Providing Green Build Product (GBP) Build Fast Plus masonry ecofriendly wet mix /Blocks of size 200 X 240 x 650 mm laying Adhesive is a pre-polymerized, wet mix jointing adhesivewhich is suitableforBuilding masonrywalls with allkind of blocks with thicknessofthinlayerof2mmto4mmbetweenmasonryunits.Thereisnoneedto pre-wettheBlocksnortopost cure the wall with water.Confirming to IS 2185 of size in superstructure includingstrikingjoints,rackingoutjointsfacesandscaffolding etc. complete. | As directed by Engineer in Charge. | One Square Metre | 2795 | 725
SSR 2022-23 :- Expansion Joint
926 | Expansion Joint | 30.01 | BDK 1 | Providing expansion joints in R.C.C. framed structure (interior column) with plain premoulded filler 25 mm thick including fixing T.W. battens on both faces and finishing as directed etc. Complete. | Bd.K.1 Page One Number 359 | One Square Metre | 4257 | 1135
927 | Expansion Joint | 30.02 | BDK 1 | Providing expansion joints in R.C.C. framed structure (exterior Columns) with plainpremoulded filler 25 mm thick and 3 mm thick alluminium plate, hold fast, fixing T.W. battens on internal face, finishing etc. complete as directed. | Bd.K.1 Page One Number 359 | One Square Metre | 4949 | 1146
928 | Expansion Joint | 30.03 | BDK 1 | Providing expansionjoints inR.C.C. framedstructure(atfloorlevel)with premoulded filler25mmthickand3mmthickaluminiumplateasrequired,bitumenpouredfillerand fixing T.W. battens on rear faces etc. complete as directed. | Bd.K.1 Page One Number 359 | One Square Metre | 5128 | 1146
929 | Expansion Joint | 30.04 | BDK 1 | ProvidingexpansionjointsinR.C.C.framedstructure(atterracelevel)withpremoulded filler25mmthickand 3mmthickaluminiumplateasrequired,bituminouspoured filler, fixinglead,flashingonuppersideandT.W.battensoninnerfacefinishingetc.Complete as directed. | Bd.K.1 Page One Number 359 | One Square Metre | 5014 | 1051
930 | Expansion Joint | 30.05 | BDK 1A | Providing expansion joints in reinforced cement concrete framed structure (interior columns) with plain premoulded filler with confirming to IS 1838,1961, 25 mm thick with 75 mmwideand1mmthickstainlesssteelplatefinishingetc.completeas directed | Bd K 1 A | One Square Metre | 5662 | 1879
931 | Expansion Joint | 30.06 | BDK 1B | Providing expansion joints in R.C.C. framed structure (exterior column) with plainpremoulded filler 25 mmthick with 75 mmwideand 1 mmthick stainless steel plate and finishing etc. complete. | Bd.K.1 B | One Square Metre | 5935 | 1879
932 | Expansion Joint | 30.07 | BDK 1C | Providing expansion joints in R.C.C. framed structure (at floor level) with plain premouldedfiller 25 mmthick with 75mmwideand 1mmthickstainless steelplat and finishing etc. complete. | Bd.K.1 C | One Square Metre | 4561 | 744
933 | Expansion Joint | 30.08 | BDK 1D | Providing expansion joints in R.C.C. framed structure (at Terrace level) with premouldedfiller25mmthickwith40mmwideand1mmthickstainlesssteelplateas required, bitumen poured filler and finishing etc. complete as directed. | Bd.K.1 D | One Square Metre | 4533 | 744
934 | Expansion Joint | 30.09 | BDK | ProvidingandfixingofBITUFLEXCLOSECELLFOAMofsize30mmx30mmin doublelayer in the expansion joints in R.C.C framed structure (at floor level / at terrace level /interior columns) for overlappingof closed cell foamjoints, applying TP- 40 PRIMER onboththesidesofconcretesurface,fillingthe25mmx25mmgap withthePOLYDEE-41highlyflexiblesealantandcoveringthejointwithPolydee-LM, 150 mm width in 2 coats etc. complete. | As directed by Engineer in charge | One Running Metre | 2339 | 258
935 | Expansion Joint | 30.10 | BDK | ProvidingandfixingofBITUFLEXCLOSECELLFOAMofsize30mmx30mmin doublelayerintheexpansion joints inR.C.C. framedstructure(Exteriorcolumn) with closed cellfoam,applyingTP-40PRIMERonboththesidesofconcretesurface,filling the25mmx25mmgapwiththePOLYSEAL,highlyflexiblesealantandcoveringthe jointwith Polydee-LM,150 mmwidth in2coatsand fixingthealuminiumplateof100 mmwideand 3 mmthickonexternalfaceofcolumnetc.complete.Note-foritemOne Number 9 and 10 Prior approval of Superintending Engineer is Necessary before execution of work. | As directed by Engineer in charge | One Running Metre | 2287 | 189
936 | Expansion Joint | 30.11 |  | Providing and fixing bituminous pad 25mm thick for expansion joints in retaining wall, compound wall etc. complete. | As directed by Engineer in charge | One Square Metre | 1767 | 186
SSR 2022-23 :- Water Proofing
937 | Water Proofing | 31.01 | BDJ 2 | Providing and laying damp proof course 50 mm thick in M20 cement concrete layer andbitumen/usingcementwithwaterproofingcompoundcuring,formworketc. complete. | Bd.J.2 Page One Number 355 | One Square Metre | 432 | 98
938 | Water Proofing | 31.02 | BDJ 3 | ProvidingandapplyingBitumenVG30/VG40layerat2Kilogram.perOneSquareMeterr over the terrace, structural slab including cleaning the surface for waterproofing as directed complete | Bd.J.3 Page One Number 356 | One Square Metre | 246 | 15
939 | Water Proofing | 31.03 | BDJ | Providing leak proof treatment by Injection grouting method to old floor without removing tiles ofW.C., bath, with cement sand proportion of 1:1.5and waterproofing compound at 2 Kilogram/bag of cement mixed in 35 liters of water including drilling holes in requiredpositiongroutingwithabovemixedsolutionandceilingetc. complete. | As directed by Engineer in charge. | One Litre | 40 | 14
940 | Water Proofing | 31.04 | BDJ | Providing cement based waterproofing treatment toterraces (Indian waterproofing or alike)withbrickbatslaidinrequiredslopetodrainthewaterforanyspanaftercleaning thebasesurface.Applyingacoatofcementslurryadmixedwithapprovedwaterproofing compoundandlayingthebrickbatsonbottomlayerinC.M.1:5admixedwithapproved water proofing compound filling up tohalfdepth ofbrick bats, curing this layerfor3 days,applyingcementslurryoverthislayerjointsofbrickbats withC.M.1:3 admixed withapprovedwaterproofingcompoundandfinallytopfinishingwithaverage20mm. thicklayersofsamemortaraddedwithjutefiberat1Kilogramperbagincludingfinishing the surface smooth with cement slurry admixed with approved water proofing compound. Marking finished surface with falsesquaresof300mmx300mm.making the junctions at the parapet rounded and tapered top for required height, with drip mould at the junction of plaster and parapet and curing and covering 10 years Guarantee against leakproofness on Court fee stamp paper of Rs. 500/-including ponding test etc. complete. | As directed by Engineer in charge. | One Square Metre | 1155 | 605
941 | Water Proofing | 31.05 | BDJ | Providing water proof bedding for flooring of Bath and WC 25 mm thick in C.M. 1:3including using approved water proofing compound in specified proportion as permanufacturersspecificationsforperbagofcementincludingleveling,curingand covering10yearsguaranteeoncourtfeestamppaperofRs.500/-includingpondingtest etc. complete. | As directed by Engineer in charge. | One Square Metre | 430 | 210
942 | Water Proofing | 31.06 | BDJ | ProvidingwaterproofplasterinW.C.andbath 12mmthickfordadoincementmortar 1:3withneatfinishing,floatingusingwaterproofingcompoundattherateof1Kilogram. per bag of cement of approved make and manufacturer and curing etc. complete. (Excluding Tiles) (As directed by Engineer in Charge) | As directed by Engineer in charge. | One Square Metre | 387 | 238
943 | Water Proofing | 31.07 | BDJ | ProvidingwaterproofplasterinW.C.andbath 20mmthickfordadoincementmortar 1:3withneatfinishing,floatingusingwaterproofingcompoundattherateof1Kilogram. perbagofcementofapprovedmakeandmanufacturerandcuring (andfillingjointsof Nahani trap and any outlet by properly) etc. complete. | As directed by Engineer in charge. | One Square Metre | 530 | 272
944 | Water Proofing | 31.08 | BDJ | Removing the tar or coba and disposing of the material as directed etc. complete. | As directed by Engineer in charge. | One Square Metre | 26 | 26
945 | Water Proofing | 31.09 | BDJ | Providing and applying water proofing treatment using acrylic polymer modified cementbased water proofing coating with fibre glass mesh mixing at the rate of powder to liquid(2:1) by weight covering 9 to 10 Square Metre /Kilogram with two coat using approvedchemicalsformasonryand concretesurfacebybrushcovering 7 years guarantee on Stamp Papers etc. complete. | As directed by Engineer in charge | One Square Metre | 615 | 316
946 | Water Proofing | 31.10 | BDJ | ProvidingandlayingjointlessPolydee-LM,ahighlyflexibleelastometriccoatingforRCC /cementitioussurfaceforterracewaterproofingonB.B.Coba/R.C.C,afterapplicationof TP- 42 Primer on perfectly clean surface (free from loose dust and foreign matter) applicationof1stcoatofPolydee-LM@700gms/OneSquareMetreandapplying2nd coat of Polydee-LM @ 700 gms/ One Square Metre and finishing the same with sprinklingtheAG-10granulesonthewetcoating.(Afterfinishingcoveringthetreatment with25mmcementplasterforprotectionwithfibrillated6mmPlyplastfibre@125gms/ OneSquareMetretobepaidinseparateitem.)covering7yearsguaranteeonCourtFee Stamp Paper of Rs. 100/- etc. complete. | As directed by Engineer in charge | One Square Metre | 1098 | 234
947 | Water Proofing | 31.11 | BDJ | Providing and applying a base coat comprising of 1KilogramPolydee-MC and1Kilogramfreshcementafterwettingthesurfacefollowed bydryingthesurfacefor2 days, apply primer coat of TP-40 and after drying, applying Polydee-11 two component (mixingratio2A:1B))Antibacterialfoodgradecoatinginsidedrinking watertankintwocoatswithtimeintervalofminimum8hrs.covering7yearsguarantee on Court Fee Stamp Paper of Rs. 100/- etc. complete. | As directed by Engineer in charge | One Square Metre | 1267 | 234
948 | Water Proofing | 31.12 | BDJ | Providing and fixing 20 to 25 mm thick rough shahabad box type waterproofing for basementor underground floor on a base of Cement concrete 1:3:6, including sub base of 2.50centimeterthickCementmortar1:3withconceal,secrete(RMW),Algae prooforotheralikewaterproofingliquids,rakingofjointsupto35mmdepth,fillingthe joints with 6 mm size crushed metal, hand grouting with cement slurry, curing and cleaning,with7yearsguaranteeoncourtfeestamp ofRs. 100/-with pondingtest etc complete. (excluding Cement concrete 1:3:6 base concrete ) | Bd.J.2 Page One Number 355 | One Square Metre | 1286 | 393
949 | Water Proofing | 31.13 | BDJ | Providingandfixing20to25mmthickroughshahabadboxtypewaterproofingtreatment toverticaloutsidefacesofReinforcedCementconcretewallsofbasementorunderground floorincludingfillingthegap of25mmbetween roughshahabad andR.C.C.wallswith cementgroutmixedwithwaterproofingliquidAlgaeprooforotheralikewithonetilelift method, brushing the joints horizontally with cement slurry mixed with water proofing liquid forwidth30to35mmandslopingcopingovertopmosttilewithcement mortar1:3,buttingthebottommost with Cement concrete1:2:4 mixed with water proofingliquid, curing, with 7years guarantee on court fee stamp of Rs.100/- with ponding test etc complete. (excluding Cement concrete 1:3:6 base concrete) | Bd.J.2 Page One Number 355 | One Square Metre | 1338 | 509
950 | Water Proofing | 31.14 | BDJ | Providing and laying perforated PVC 160 mm dia pipe in proper line,leveland slope including necessary material fitting etc. complete. | As directed by Engineer in charge | One Running Metre | 1284 | 391
951 | Water Proofing | 31.15 | BDJ | Providing and applying required coats of a water based UV resistant Evercrete Top Sealsealanttoprotectnaturalstone,bricks,concreteandwoodenstructuresfromwater intrusion and staining due to water penetration and algue formation etc complete | As directed by Engineer in charge. | One Square Metre | 546 | 112
952 | Water Proofing | 31.16 | BDJ | Providing and applying required coats of a water based Evercrete Deep Penetrating Sealer(DPS)oncementconcretesurfacelikeroads,beams,andcolumns,plasteredwalls, basements,roofs,potablewatertanksetctoreactwithcementandtopenetrateconcrete structuretherebymakingitresistanttochemicals/chlorideswatertomakeitdustproof andtoactasawaterresistantatthesametimewhichStrengthensthetreatedsurfaceand reduce the curing period etc complete. - Note -- for item One Number 7 to 4 prior approval of Superintending Engineer will be necessary | As directed by Engineer in charge. | One Square Metre | 845 | 125
953 | Water Proofing | 31.17 |  | Providing water proofing treatment as per IS : 1346-1966 to generally inaccessible slopingReinforcedCementConcreteTerraceslabwithbitumenfeltsinallpositionsin fivecourse,consistingofapplyingcoldbitumenprimercoatattherateof2.5litreper10 OneSquareMetre.,hotbitumen layerat therateof14.50Kilogramper10 OneSquare Metre.andoverthesamelayerofbitumenfeltoftypeIIIgrade(I)asperIS:1332-1965 across the slope with 10 cm overlap commencing at lowest level and again applying hot bitumen course at the rate of14.50Kilogramper 10 Square Metre. and finally spreading over it grit at the rate of14.50Kilogramper 10 Square Metre. including all lifts, leads and scaffolding whenevernecessary complete as directed with four years' guarantee on requisite stamp paper etc. complete. | As directed by Engineer in charge | One Square Metre | 617 | 217
954 | Water Proofing | 31.26 | BDJ | Providing waterproofing in W.C. and bath including brick bat coba in all position including providing and laying 12mm bedding in cement mortor 1:3 on vergin concrete slab with waterproofing compound @ 1Kilogram/per bag of cement laying brick bat coba of required thickness in cm 1:5 with waterproofing compound 1 Kilogram/bag of cement grouting and finishing the top layer with 20mm thick brick beddingincmmortor1:3withwaterproofingcompound1Kilogram/perbagofcement andtestingthetreatedportionfor48hoursbypondtestandcoveringtenyears'guarantee on requisite stamp paper including curing etc. complete. | As directed by Engineer in charge | One Cubic Metre | 6195 | 3352
SSR 2022-23 :- Plastering and Pointing
955 | Plastering and Pointing | 32.01 | BDL 1 | Providing internal cement plaster 6 mm thick in a single coat in cement mortar 1:4 withoutneerufinishtoconcretesurfaceinallpositionsincludingscaffoldingandcuring etc. complete. | Bd.L.1 Page One Number 367 | One Square Metre | 203 | 166
956 | Plastering and Pointing | 32.02 | BDL 1 | Providing internal cement plaster 6 mm thick in a single coat in cement mortar 1:3 withoutneerufinishtoconcretesurfaceinallpositionsincludingscaffoldingandcuring etc. complete. | Bd.L.1 Page One Number 367 | One Square Metre | 209 | 166
957 | Plastering and Pointing | 32.03 | BDL 2 | Providing internal cement plaster 12mmthick in single coat in cement mortar 1:5 withoutneerufinishtoconcreteorbricksurfaces,inallpositionsincludingscaffolding and curing etc. complete. | Bd. L.2 Page One Number 368 | One Square Metre | 271 | 204
958 | Plastering and Pointing | 32.04 | BDL 2A | Providing internal cement plaster 12mmthick in single coat in cement mortar 1:4 withoutneerufinishtoconcreteorbricksurfaces,inallpositionsincludingscaffolding and curing etc. complete. | Bd. L.2 Page One Number 368 | One Square Metre | 278 | 204
959 | Plastering and Pointing | 32.05 | BDL 2B | Providing internal cement plaster 12mmthick in single coat in cement mortar 1:3 withoutneerufinishtoconcreteorbricksurfaces,inallpositionincludingscaffoldingand curing etc. complete. | Bd.L.2 Page One Number 368 | One Square Metre | 289 | 204
960 | Plastering and Pointing | 32.06 | BDL 4 | Providing internal cement plaster 20mm thick in Single coats in cement mortar 1:5 withoutneerufinish,toconcrete,bricksurface,inallpositionsincludingscaffoldingand curing etc. complete | Bd.L.4 Page One Number 368 | One Square Metre | 375 | 253
961 | Plastering and Pointing | 32.07 | BDL 4A | Providing internal cement plaster 20mm thick in Single coats in cement mortar 1:4 without neeru finish, to concrete, brick surface, in all positions including scaffolding and curing etc.complete. | Bd.L.4 Page One Number 368 | One Square Metre | 382 | 253
962 | Plastering and Pointing | 32.08 | BDL 4B | Providing internal cement plaster 20mm. thick in Single coats in cement mortar 1:3 withoutneerufinish,toconcrete,bricksurface,inallpositionsincludingscaffoldingand curing etc. complete. | Bd.L.4 Page One Number 368 | One Square Metre | 393 | 253
963 | Plastering and Pointing | 32.11 | BDL 7 | Providingsandfacedplasterexternallyincementmortarusingapprovedscreenedsand,in all positions including base coat of 15 mm thick in cement mortar 1:4 using waterproofingcompoundat1Kilogrampercementbagcuringthesamefornotlessthan2 days and keeping the surface of the base coat rough to receive the sand faced treatment 6 to 8 mmthick incement mortar 1:4 finishing the surface by taking out grains and curing for fourteen days scaffolding etc.complete. | Bd.L.7 Page One Number 369 | One Square Metre | 639 | 412
964 | Plastering and Pointing | 32.12 | BDL 8 | Providing rough cast cement plaster externally in two coats to concrete, brick or stonemasonrysurfacesinallpositionswithbasecoatof12to15mmthickinC.M.1:4 androughcast treatment 12mmthick in proportion 1:1 1/2:3 includingscaffolding and fourteen days curing complete. | Bd.L.8 Page One Number 370 | One Square Metre | 563 | 423
965 | Plastering and Pointing | 32.13 | BDL 9 | Providing rough cast cement plaster externallyin two coats with coloured cement finish toconcrete/brick/stonemasonrysurfacesinallpositionswithbasecoat12to15 mm. thick in C.M. 1:4 using gray cement and rough cast treatment 12 mm thick in proportion of 1:1 1/2:3 using colour pigment including scaffolding and fourteen days curing etc. complete. | Bd.L.9, Page One Number370 | One Square Metre | 574 | 423
966 | Plastering and Pointing | 32.15 | BDL 10 | Providing neeru finish to plastered surfaces in all positions including scaffolding and curing etc. complete. | Bd. L.10, Page One Number370 | One Square Metre | 65 | 56
967 | Plastering and Pointing | 32.16 | BDL 15A | Providing flush grooved pointing with cement mortar 1:3 for brick work including scaffolding and curing etc. complete. | Bd. L.15 Page One Number 372 | One Square Metre | 173 | 155
968 | Plastering and Pointing | 32.17 | BDL 15B | Providing flush grooved pointing with cement mortar 1:3 for stone masonry work including scaffolding and curing etc. complete. | Bd. L.15 Page One Number 372 | One Square Metre | 182 | 155
969 | Plastering and Pointing | 32.18 | BDL 16 | Providing tuck pointing with cement mortar 1:3 for stone/Brick masonry including scaffolding and curing etc. complete. | Bd. L. 16 Page One Number 373 | One Square Metre | 179 | 155
970 | Plastering and Pointing | 32.19 | BDL 17 | Providing weathered pointing with cement mortar 1:3 for stone/ Brick masonary including scaffolding and curing etc. complete. | Bd. L. 17 Page One Number 373 | One Square Metre | 179 | 155
971 | Plastering and Pointing | 32.20 | BDL 18 | Providing vee pointing with cement mortar 1:3 for stone / Brick masonry including scaffolding and curing etc. complete | Bd. L. 18 Page One Number 373 | One Square Metre | 173 | 155
972 | Plastering and Pointing | 32.21 | BDL | Providing fine cement finish 1.5 mm thick over green plaster surface including scaffolding curing etc. complete. | As directed by Engineer in charge. | One Square Metre | 72 | 57
973 | Plastering and Pointing | 32.22 | BDL | Labour charges for providing groove in external plaster having width and spaced as directed by engineer incharge etc. complete. | As directed by Engineer in charge. | One Running Metre | 49 | 49
974 | Plastering and Pointing | 32.23 | BDL | Providingpatti/band75mmwideonplasteredsurface12mmto15mmthickinC.M.1:3 line and level including neat finishing scaffolding curing etc. complete. | As directed by Engineer in charge. | One Running Metre | 52 | 44
975 | Plastering and Pointing | 32.24 | BDL | Providingpatti/band100mmwideonplasteredsurface12mmto15mmthickinC.M. 1:3 line and level including neat finishing scaffolding curing etc. complete. | As directed by Engineer in charge. | One Running Metre | 67 | 57
976 | Plastering and Pointing | 32.25 | BDL | Providingpatti/band150mmwideonplasteredsurface12mmto15mmthickinC.M. 1:3 line and level including neat finishing scaffolding curing etc. complete. | As directed by Engineer in charge. | One Running Metre | 81 | 66
977 | Plastering and Pointing | 32.26 | BDL | Providingandfixingchickenmeshof22gauge,withabout30cm.widthatthejunction ofR.C.C members and brick work, of approved quality including fixingmesh in position bynecessarydrillinginconcrete/B.B.masonryandortyingbybindingwireetc. complete. | As directed by Engineer in Charge: | One Running Metre | 57 | 15
978 | Plastering and Pointing | 32.27 | BDL | Providing and applying plaster with plaster of paris in 6mm thickness to previously plaster surface in all position including preparing the surface scaffolding etc. complete. | As directed by Engineer in Charge. | One Square Metre | 144 | 79
979 | Plastering and Pointing | 32.28 | BDL | Providingand applyingspray plaster made with finely graded marble and quartz in 2 mm thickness in two coats using puttyknife or trowel to newlyplaster fairly even surfaceafterminimum30daysgapinallpositionincludingfinishingthesurfaceusing zeroOneNumbersandpaperorfineemrypapergentlyleveltheareabymovingpaperin round circles removing the dust and clean the surface with dry cloth and scaffolding including all materials and labour etc. complete. | As directed by Engineer in Charge. | One Square Metre | 263 | 61
980 | Plastering and Pointing | 32.29 | BDL | Providing and applying laying Aggregate plaster in granite / marble stones, as decorative finish to give granite / marble like appearance to concrete, brick or block surfaces in allposition including preparation of surface smoothly, evenly by racking of joints in case ofBrick orblock workincluding backing layerof12 mm thick with cement mortar 1:3 with 2% integral cement water proofing compound, roughening forwallkeying hardening and drying thesurfaceforaminimumfivedays gaps including second coat of cement lime mortar into a proportion 1:4 preparing the surfaceforthreecoatofmarblefinishplastergivingathincoatofwhitecementandtwo parts of course calcite powder, applying the mortar with steel float on the surface in proper evennessapplyingatcoatofwhitecementandlimetosetasmoothfinish then applying a thin coat of slurry made of white cement and black oxide colour in required proportionbythesteelfloattogetblackstreaksonthesurfaceandcuringthesurfacefor two days including all materials and labour etc. complete. | As directed by Engineer in Charge. | One Square Metre | 2556 | 689
981 | Plastering and Pointing | 32.30 | BDL | Providing and applying plaster / wall punning with plaster of paris ( with plaster of parismaterial) in 10 to 13 millimeter thickness topreviouslyplasteredsurface/or onnewlybricksurface(Excludingroughcastplaster)inallpositionincludingpreparing and Finishing the surface scaffolding etc.complete. | As directed by Engineer in charge. | One Square Metre | 572 | 193
982 | Plastering and Pointing | 32.31 | BDL | Providing and applying gypsum plaster ( with Gypsum material ) with finishing with gypsummaterialin10to13millimeterthicknesstopreviouslyplasteredsurface/oron newlybricksurface(Excludingroughcastplaster)inallpositionincludingpreparingand Finishing the surface scaffolding etc.complete. | As directed by Engineer in charge. | One Square Metre | 765 | 193
983 | Plastering and Pointing | 32.32 | BDL | Providing and applying Texture plaster with finishing with texture material of approvedmake in3to4millimeter thicknessonpreviouslyplasteredsurface,including Plaster Groove 6mm thickness or Tape Grooves 35 to 45 mm thickness or as required, in all position including preparing the surface, scaffolding etc. complete. | As directed by Engineer in charge. | One Square Metre | 628 | 112
984 | Plastering and Pointing | 32.33 | BDL | Removing the existing cement plaster of any thickness without causing dust nuisance and stacking the debris upto a distance of 50 metres or spreading in the compound and cleaning the site etc. complete. | As directed by Engineer in charge. | One Square Metre | 52 | 52
985 | Plastering and Pointing | 32.34 | BDL | Providingand applyingTwo coatsof wallcarePuttyon plasteredsurfaceand Ceiling and Walls to prepare surface even and smooth of approved make, etc complete. | As directed by Engineer in charge. | One Square Metre | 90 | 52
986 | Plastering and Pointing | 32.36 | BDL | Providingcementpatta/bandof2.50cmwidthoneithersideofedgesofplasterfordoors and windows including scaffolding ,finishing, curing etc. complete. | As directed by Engineer in charge. | One Square Metre | 40 | 32
987 | Plastering and Pointing | 32.37 | BDL | ProvidinggroovetorequiredsizeatspecifiedlocationasdirectedbyEngineer,atjunction ofbrickmasonrywallandR.C.CbeamsorColumn,atjunctionofcompositemasonry, including scaffolding, finishing, curing etc. complete. | As directed by Engineer in charge. | One Running Metre | 40 | 40
SSR 2022-23 :- Paving Flooring and dado
988 | Paving Flooring and dado | 33.01 | BDM 1 | Providing and laying Rough Shahabad Stone Flooring 25mm to 30mm thick and of requiredwidth inplain/ diamondpattern onabedof1:6C.M. includingcement float, striking joints, pointing in cement mortar 1:3 curing and cleaning etc. complete. | Bd.M.1 Page One Number 379 | One Square Metre | 731 | 291
989 | Paving Flooring and dado | 33.02 | BDM 1A | ProvidingandlayingRoughShahabadStoneFlooring40mOneMetricTonneo45mm. thick and of required width inplain/ diamond pattern on a bed of 1:6C.M. including cementfloat,strikingjoints,pointingincementmortar1:3curingandcleaningetc.etc. complete | Bd.M.1 Page One Number 379 | One Square Metre | 791 | 299
990 | Paving Flooring and dado | 33.03 | BDM 1B | Providing and laying Rough Shahabad Stone Flooring 50mm to 60mm thick and of requiredwidth inplain/ diamondpattern onabedof1:6C.M. includingcement float, striking joints, pointing in cement mortar 1:3 curing and cleaning etc. etc. complete. | Bd.M.1 Page One Number 379 | One Square Metre | 900 | 312
991 | Paving Flooring and dado | 33.04 | BDM 3 | Providing and laying Polished Shahabad Stone flooring 25mm to 30mm thick and required width wide in plain/ diamond pattern on a bed of 1:6 C.M. including cement float, fillingjoints,withneatcementslurry,curing,polishingandcleaningetc. complete. | Bd.M.3 Page One Number 380 | One Square Metre | 826 | 292
992 | Paving Flooring and dado | 33.05 | BDM 3A | ProvidingandlayingPolishedTandurStoneflooring25mmto30mmthickrequiredwidth inplain/diamondpatternonabedof1:6C.M.includingcementfloat,fillingjointswith neat cement slurry, curing, polishing and cleaning etc. complete. | Bd.M.3 Page One Number 380 | One Square Metre | 1078 | 368
993 | Paving Flooring and dado | 33.06 | BDM 3B | ProvidingandlayingmachinecutmachinePolishedKotastoneflooring25mmto30mm thickand required width in plain/ diamond pattern on bed of 1:6 C. M. including cement float,fillingjointswithneatcementslurry,curing,polishingandcleaning etc. complete. | Bd.M.3 Page One Number 380 | One Square Metre | 1247 | 281
994 | Paving Flooring and dado | 33.07 | BDM | ProvidingandlayinghandcutpolishedKotahStoneflooring25mmto30mmthickand 30cmwideinplain/diamondpatternonabedof1:6C.M.includingcementfloat,filling joints with neat cement slurry, curing, polishing and cleaning etc. complete. | Bd.M.3 Page One Number380 | One Square Metre | 1225 | 281
995 | Paving Flooring and dado | 33.08 | BDM | ProvidingandlayingpolishedhandcutKotahStoneflooring25mmto30mmthickand 45cmto55cmwideinplain/diamondpatternonabedof1:6C.M.includingcementfloat, filling joints with neat cement slurry, curing, polishing and cleaning complete. | Bd.M.3 Page One Number380 | One Square Metre | 1298 | 281
996 | Paving Flooring and dado | 33.09 | BDM 7 | Providingandlayingcementconcreteflooring40mmthickwithM15cementconcrete laid to proper level and slope in alternate bays including compaction, filling joints, markinglinestogive the appearance of tiles of 30 cm x 30 cm or other size laid diagonally /square etcfinishingsmooth(withextracement)inanycolourasdirectedand curing etc. complete.with Crushed sand VSI Grade | Bd.M.7 Page One Number 383 | One Square Metre | 536 | 308
997 | Paving Flooring and dado | 33.10 | BDM 7 | Providingandlayingcementconcreteflooring40mmthickwithM15cementconcrete laid to proper level and slope in alternate bays including compaction, filling joints, markinglinestogive the appearance of tiles of 30 cm x 30 cm or other size laid diagonally/ square etcfinishingsmooth(withextracement)inanycolourasdirectedand curing etc. complete. With Crushed Sand. | Bd.M.7 Page One Number 383 | One Square Metre | 494 | 308
998 | Paving Flooring and dado | 33.11 | BDM 6 | Providing and laying cement concreteflooring 40mmthick with M20 cement concrete laid to proper level and slope in alternate bays, including compaction, filling joints, marking lines to give appearance of tiles of 30cm x 30cm or other size laid diagonally/squareetc. finishingsmooth(withextracement)inanycolourasdirectedand Curing etc. complete. With Crushed sand VSI Grade | Bd.M.6 Page One Number 381 | One Square Metre | 537 | 308
999 | Paving Flooring and dado | 33.12 | BDM 6 | Providing and laying cement concreteflooring 40mmthick with M20 cement concrete laid to proper level and slope in alternate bays, including compaction, filling joints, marking lines to give appearance of tiles of 30cm x 30cm or other size laid diagonally/squareetc. finishingsmooth(withextracement)inanycolourasdirectedand Curing etc. complete. With Crushed sand VSI Grade | Bd.M.6 Page One Number 381 | One Square Metre | 534 | 308
1000 | Paving Flooring and dado | 33.13 | BDM 7A | Providingandlayingcementconcreteflooring50mmthickwithM15cementconcrete laid to proper level and slope in alternate bays including compaction filling joints, markinglinestogivetheappearanceoftilesof30cmx30cmorothersizelaiddiagonally/ squareetcfinishingsmooth(withextracement)inanycolourasdirectedandcuringetc. complete.with Crushed sand VSI Grade | Bd.M.7 Page One Number 383 | One Square Metre | 581 | 308
1001 | Paving Flooring and dado | 33.14 | BDM 7A | Providingandlayingcementconcreteflooring50mmthickwithM15cementconcrete laid to proper level and slope in alternate bays including compaction filling joints, marking lines to give the appearance of tiles of 30cm x 30cm or other size laid diagonally/squareetcfinishingsmooth(withextracement)inanycolourasdirectedand curing etc. complete. With Crushed Sand. | Bd.M.7 Page One Number 383 | One Square Metre | 568 | 308
1002 | Paving Flooring and dado | 33.15 | BDM 6A | Providing and laying cement concreteflooring 50mmthick with M20 cement concrete laid to proper level and slope in alternate bays including compaction, filling joints, markinglinestogivetheappearanceoftilesof30cmx30cmorothersizelaiddiagonally/ squareetc.finishingsmooth(withextracement)inanycolourasdirectedandcuringetc. complete.with Crushed sand VSI Grade | Bd.M.6 Page One Number 381 | One Square Metre | 594 | 308
1003 | Paving Flooring and dado | 33.16 | BDM 6A | Providing and laying cement concreteflooring 50mmthick with M20 cement concrete laid to proper level and slope in alternate bays including compaction, filling joints, markinglinestogivetheappearanceoftilesof30cmx30cmorothersizelaiddiagonally/ squareetc.finishingsmooth(withextracement)inanycolourasdirectedandcuringetc. complete. With Crushed Sand. | Bd.M.6 Page One Number 381 | One Square Metre | 483 | 211
1004 | Paving Flooring and dado | 33.17 | BDM 22 | Providingandlayingmachinecutmachinepolishedshahabad Stoneslabs 20to25mm thickfortreadsandrisersofstepsandstaircases,withroundednosingforthetreadsona bedof1:4cementmortarincludingcementfloat,fillingjointswithneatcementslurry, curing, polishing and cleaning etc. complete. | Bd.M.22 Page One Number 390 | One Square Metre | 1125 | 572
1005 | Paving Flooring and dado | 33.18 | BDM 22B | ProvidingandlayingmachinecutmachinepolishedmachinecutKotastoneslabs20to25 mmthickfortreadsandrisersofstepsandstaircases,withroundednosingforthetreads on a bed of 1:4 cement mortar including cement float, filling joints with neat cement slurry, curing, polishing and cleaning etc. complete. | Bd.M.22 Page One Number 390 | One Square Metre | 1572 | 572
1006 | Paving Flooring and dado | 33.19 | BDM 29B | Providing sills ofpolished Kotastone25 mmto30mmthick, on abed of1:4cement mortar including cement float, filling joints with slurry, curing,moulding edges, polishing and cleaning etc. complete. | Bd.M.29 Page One Number 391 | One Square Metre | 1289 | 336
1007 | Paving Flooring and dado | 33.20 | BDM 29C | Providing sills of polished Kadappa stone 25mm to 30mm thick, on a bed of 1:4 cementmortar including cement float, fillingjoints with slurry, curing polishing and cleaning etc. complete. | Bd.M.29 Page One Number 391 | One Square Metre | 1084 | 336
1008 | Paving Flooring and dado | 33.21 | 0 | Providing sills of required material 20mm to 25mm thick, on a bed of cement mortar 1:4including cement float, filling joints with neat cement slurry, curing, polishing, moulding edges, cleaning complete. a) Marble other than white makrana | Spec.One Number: Bd.M.31/Page One Number392 | One Square Metre | 2149 | 336
1009 | Paving Flooring and dado | 33.22 | 0 | Providing sills of required material 20mm to 25mm thick, on a bed of cement mortar 1:4including cement float, filling joints with neat cement slurry, curing, moulding edges, polishing,cleaning complete. b) Granite | Spec.One Number: Bd.M.31/Page One Number393 | One Square Metre | 3886 | 336
1010 | Paving Flooring and dado | 33.23 | BDM 15 | Providing and fixing black kadappa stone as shelves 25mm. thick machine polished,extending the polish upto 20 cm width on lowerside, rounding corners, laying in position jointing with bedding cement mortar 1:4 proportion curing etc etc. complete. | Bd.M.29 Page One Number 391 | One Square Metre | 1221 | 381
1011 | Paving Flooring and dado | 33.24 | BDM 12 | Providingandlayingmattfinishceramictilesof havingsize30cmx30cmconfirming toI.S.15622/2006(groupDII-A)and7to8mmthickforflooringinrequiredposition laidonabedof1:4cementmortarincludingcementfloat,fillingjointwithwhite/colour cement slurry cleaning curing etc. complete. | Bd.M.12 Page One Number 385. | One Square Metre | 1182 | 355
1012 | Paving Flooring and dado | 33.25 | BDM 13 | Providing and laying ceramic tiles of having size 30 cm. x 30 cm. and confirming to corresponding I.S. for dado and skirting in required position with readymadeadhesivemortarofapprovedqualityonplasterof1:2cementmortarincluding joint filling with white/ colour cement slurry cleaning curing etc. complete. | Bd.M.13 Page One Number 386. | One Square Metre | 1255 | 434
1013 | Paving Flooring and dado | 33.26 | BDM 13 | Providing and laying ceramic tiles having size 30 cm. x 45 cm. confirming to corresponding I.S. for dado and skirting in required position with readymade adhesive mortar ofapproved qualityon plasterof1:2cement mortarincluding jointfilling with white/ colour cement slurry cleaning curing etc. complete. | Bd.M.13 Page One Number 386. | One Square Metre | 1278 | 431
1014 | Paving Flooring and dado | 33.27 | BDM 13 | Providing and laying ceramic tiles having size 30 cm. x 60 cm. confirming to correspondingI.S. fordadoandskirtinginrequiredposition withreadymadeadhesive mortar ofapproved qualityon plasterof1:2cement mortarincluding jointfilling with white/ colour cement slurry cleaning curing etc. complete. | Bd.M.13 Page One Number 386. | One Square Metre | 1392 | 434
1015 | Paving Flooring and dado | 33.28 | BDM | Providing Mirror polishing to Kota Stone including using all necessary stones and equipments cleaning, washing etc. complete. For Flooring | As directed by Engineer in charge. | One Square Metre | 149 | 36
1016 | Paving Flooring and dado | 33.29 | BDM | Providing Mirror polishing to Kota Stone including using all necessary stones and equipments cleaning, washing etc. complete. For Skirting | As directed by Engineer in charge. | One Running Metre | 79 | 36
1017 | Paving Flooring and dado | 33.30 | BDM | Providing and laying in situ cement concrete M20 with tremix treatment for 100 mmthickness for flooring with groove cutting of 4mm wide and 20mmdeep with necessary refilling with bitumen etc. complete. | As directed by Engineer in charge | One Square Metre | 796 | 191
1018 | Paving Flooring and dado | 33.31 | BDM | Providing and laying in situ cement concrete M30 with tremix treatment for 200 mmthickness for flooring with groove cutting of 4mm wide and 20mm deep with necessary refilling with bitumen etc. complete. | As directed by Engineer in charge | One Square Metre | 1464 | 346
1019 | Paving Flooring and dado | 33.32 | BDM 35 | Providing 25 mm to 30 mm thick partition of polished black kadappa stone slab of approvedqualityincludinggivingrequiredsizeandshapeetc.Fixingincementmortar 1:3 curing and cement etc. complete. a) One side polish | Bd.M.35 B/P One Number393 | One Square Metre | 988 | 332
1020 | Paving Flooring and dado | 33.33 | BDM 35 | Providing 25 mm to 30 mm thick partition of polished black kadappa stone slab of approvedqualityincludinggivingrequiredsizeandshapeetc.Fixingincementmortar 1:3 curing and cement etc. complete. b) Both side polish | Bd.M.35 B/P One Number393 | One Square Metre | 1159 | 332
1021 | Paving Flooring and dado | 33.34 | BDM 3 | Providing and laying inposition flooring oftelephone black / AmbaWhite / Cat bary brown/Ruby red/OceanBrowngranitestoneofapprovedshadeandsize18mmto20 mmthickonbed1:6cementmortarincludingcementfloatsstrikingjoints,pointingin C.M. 1:3 curing and cleaning etc. complete. | Bd.M. 3 B/Page One Number 380 | One Square Metre | 4024 | 332
1022 | Paving Flooring and dado | 33.35 | BDM 22 | Providing and fixing machinecut machinepolished 18 mm to20 mmthick telephone black/AmbaWhite/Catbarybrown/RBIred/OceanBrowngranitestonefortreads andrisersofstepsandstaircasesofapprovedcolourandshadewith full mouldingand threegroovedlinefor the treads on bed of 1:4 Cement mortar including float filling joints with neat cement slurry curing polishing and cleaning etc. complete. | Bd. M.22 B/Page One Number 390 | One Square Metre | 4172 | 438
1023 | Paving Flooring and dado | 33.36 | BDM 35 | Providing and fixing machine cut mirror polished 18 mmto 20 mmthick telephone blackgranite/AmbaWhite/Catbarybrown/RBIred/Ocean Browngranitestone partition with full moulding the edges etc. complete . Both side polish | Bd.M.35 B/Page One Number393 | One Square Metre | 4019 | 332
1024 | Paving Flooring and dado | 33.37 | BDM 35 | Providingandfixingmachinecutmirrorpolished18mmto20mmthicktelephoneblack /Amba White / Cat bary brown / RBI red / Ocean Brown granite stone partition with full moulding the edges etc. complete. One side polish | Bd.M.35 B/Page One Number393 | One Square Metre | 4010 | 332
1025 | Paving Flooring and dado | 33.38 | BDM 35 | Providingandpreparingkitchenottaupto75cmwidth,madeupfrom30mmthickand 75cmhighverticalsupport forkadppaat1m.c/cof25 mmthick bothsidepolished kadappamiddleshelfandbottomof20mmthickonesidepolishedkadappawithfacia pattiof20x50mm kadappa including all material labour cutting fixing with cement mortar and araldite curing polished and cleaning etc. complete. | Bd.M.35C / Page One Number 393 | One Square Metre | 2812 | 395
1026 | Paving Flooring and dado | 33.39 | BDM 35 | Providingandfixing1.5mmthickpolyvenylvenylchlorideflooringincludingleveling the base with white cement including pasting with appropriate material cleaning the surface etc. complete | Bd.M.35C / Page One Number 393 | One Square Metre | 641 | 166
1027 | Paving Flooring and dado | 33.40 | BDM 12 | Providingandlayingvitrifiedmirror/glossyfinishtilesdecorativetype havingsize590 mmto605mmx590mmto605mmof8to10mmthicknessand confirmingtoIS. 15622-2006 (group Bla)ofapprovedmake, shadeand patternforflooringinrequired position laid on a bed of 1:4 cement mortar including neat cement float, filling joints, curing and clearing etc. complete. | Bd.M. 12 Page One Number385 | One Square Metre | 1177 | 273
1028 | Paving Flooring and dado | 33.41 | BDM 12 | Providingandlayingvitrifiedmirror/glossyfinishtiles havingsize590mmto605mm x590mmto605mmof8to10mmthicknessandconfirmingtoIS.15622-2006(group Bla)ofapprovedmake,shadeandpatternfordadoandskirtinginrequiredpositionfixed in1:4cementmortarincludingneatcementfloat,fillingjoints,curingandclearing etc. complete | Bd.M. 12 Page One Number385 | One Square Metre | 1252 | 352
1029 | Paving Flooring and dado | 33.42 | BDM 12 | Providingandlayingvitrifiedmattfininshtiles havingsize590mmto605mmxto605 mm of 8 to 10 mm thickness and confirming IS. 15622-2006 (Group Bla) of approved make,shade and pattern for flooring in required position laid on a bed of 1:4 cement morarincludingneatcementfloat,fillingjoints,curingandcleaningetc. complete. | Bd.M.12 Page One Number 385 | One Square Metre | 1600 | 273
1030 | Paving Flooring and dado | 33.43 | BDM 12 | Providingandlayingvitrifiedmattfinishtiles havingsize590mmto605mmxto605 mm of 8 to 10 mm thickness and confirming IS. 15622-2006 (Group Bla) of approved make,shade and pattern for dado and skirting in required position fixed in 1:4 cement mortarincludingneatcementfloat,fillingjoints,curingandcleaningetc. complete. | Bd.M.12 Page One Number 385 | One Square Metre | 1675 | 352
1031 | Paving Flooring and dado | 33.44 | BDM 12 | Providingandlayingvitrifiedrusticmattstonefinishtiles havingsize590mmto605 mmx 590mmto605mmof8to10mmthickness andconfirming toIS. 15622-2006 (GroupBla)ofapproved make, shade and pattern for flooring in required position laid on a bed of 1:4cementmortarincludingneatcementfloat,fillingjoints,curing and cleaning etc. complete. | Bd.M.12 Page One Number 385 | One Square Metre | 1769 | 355
1032 | Paving Flooring and dado | 33.45 | BDM 12 | Providingandlayingvitrifiedrusticmattstonefinishtiles havingsize590mmto605 mmx 590mmto605mmto8 to10mmthickness andconfirming toIS. 15622-2006 (GroupBla)ofapproved make, shade and pattern for dado and skirting in required position fixed in 1:4cementmortarincludingneatcementfloat,fillingjoints,curingand cleaning. etc. complete. | Bd.M.12 Page One Number 385 | One Square Metre | 1844 | 434
1033 | Paving Flooring and dado | 33.46 | BDM 12 | Providingandlayingvitrifiedstoneeffectfinishtiles havingsize590to605mmx590 to605mmof8to10mmthicknessandconfirmingtoIS.15622-2006(GroupBla)of approvedmake,shadeandpatternforflooringinrequiredpositionlaidonabedof1:4 cementmortarincludingrequiredpositionlaidonabedof1:4cementmortarincluding neat cement float, filling joints, curing and cleaning etc. complete | Bd.M. 12 Page One Number 385 | One Square Metre | 1769 | 355
1034 | Paving Flooring and dado | 33.47 | BDM 12 | Providingandlayingvitrifiedstoneeffectfinishtiles havingsize590to605mmx590 to605mmof8to10mmthicknessandconfirmingtoIS.15622-2006(GroupBla)of approvedmake,shadeandpatternfordadoandskirtinginrequiredpositionfixedin 1:4 cement mortar including required position laid on a bed of 1:4 cement mortarincluding neat cement float, filling joints, curign and cleaning etc. complete. | Bd.M. 12 Page One Number 385 | One Square Metre | 1844 | 434
1035 | Paving Flooring and dado | 33.48 | BDM 12 | Providing and fixing green marble of 18 to 20 mm thick for door frame/ dado/ windowboxingetc.OnC.M.1:6includingfillingjointswithpolymerbasefillernosing/ moulding the sharp edges wherever necessary, curing, etc. complete. | Bd. M. 12 | One Square Metre | 2367 | 318
1036 | Paving Flooring and dado | 33.49 | BDM | Providing and fixing heavy duty inter locking concrete Grey paving blocks of 60 mm thickness of having a strength of 300 Kilogram/Sq.cm. of approved quality and shape on a bed of crushed sand of 25 to 30 mm thick including skirting joints and cleaning etc. complete. | A directed by Engineer in charge | One Square Metre | 840 | 100
1037 | Paving Flooring and dado | 33.50 | BDM | Providing and fixing heavy duty inter locking concrete Grey paving blocks of 80 mm thickness of having a strength of 300 Kilogram/Sq.cm. of approved quality and shape on a bed of crushed sand of 25 to 30 mm thick including skirting joints and cleaning etc. complete. | A directed by Engineer in charge | One Square Metre | 1032 | 100
1038 | Paving Flooring and dado | 33.51 | BDM | Providing and fixing heavy duty inter locking concrete Coloured paving blocks of 60 mmthicknessofhavingastrengthof300Kilogram/Sq.cm.ofapproved qualityand shape on a bed of crushed sand of 25 to 30 mm thick including skirting joints and cleaning etc. complete | A directed by Engineer in charge | One Square Metre | 919 | 100
1039 | Paving Flooring and dado | 33.52 | BDM | Providing and fixing heavy duty inter locking concrete Coloured paving blocks of 80 mmthicknessofhavingastrengthof300Kilogram/Sq.cm.ofapproved qualityand shape on a bed of crushed sand of 25 to 30 mm thick including skirting joints and cleaning etc. complete | As directed by Engineer in charge | One Square Metre | 1166 | 100
1040 | Paving Flooring and dado | 33.53 | BDM 12 | Providing and fixing heavy duty inter locking concrete RUBBER MOULD GLOSSY PAVING BLOCKS of 60 millimeter thickness of having a strength of 400 Kilogram/sq.m of approved quality and shape on a bed of crushed sand of 25 to 30 millimeter thick including striking joints and cleaning etc. complete. (using 100% crushed sand) | Bd. M-12 page One Number 385 | One Square Metre | 1096 | 100
1041 | Paving Flooring and dado | 33.54 | BDM | Providing and fixing heavy duty inter locking concrete Rubber mould glossy paving blocks of 80 mm thickness of having a strength of 400 Kilogram/Sq.cm. of approved qualityandshapeonabed ofcrushed sandof25to30mmthickincludingskirtingjoints and cleaning etc. complete. (using 100% crushed sand) | Bd. M. | One Square Metre | 1401 | 100
1042 | Paving Flooring and dado | 33.55 | BDM | Providing and fixing heavy duty inter locking concrete Coloured paving blocks of 40 mmthicknessofhavingastrengthof200Kilogram/Sq.cm.ofapproved qualityand shape on a bed of crushed sand of 25 to 30 mm thick including skirting joints and cleaning etc. complete. | As directed by Engineer in charge | One Square Metre | 842 | 100
1043 | Paving Flooring and dado | 33.56 | BDM | Providing leatherfinished polishing toGraniteStoneslab bycontinuous grinding in 4 coatsofdifferentbitstoreceiveroughandmattfinishincludingbuffingprocessbefore layingandfixing of stone as per drawing and design, including cleaning, washing and finishing etc. complete. | As directed by Engineer in charge | One Square Metre | 720 | 158
1044 | Paving Flooring and dado | 33.57 | BDM | Providingleather finished polishingtoKota /Marble/Shahabad /Kadappa Stoneslab bycontinuous grinding in 4 coats of different bits to receive rough and matty finish including buffing process before laying and fixing of stone as per drawing and design, including cleaning, washing and finishing etc. complete. | As directed by Engineer in charge | One Square Metre | 608 | 158
1045 | Paving Flooring and dado | 33.58 | BDM 12 | Providing and laying Vitrified mirror/glossy finish having decorative type of size 590millimeterto605millimeterx590millimeterto605millimeterof8to10millimeter thickness (on a existing flooring) with bonding chemical and confirming to IS 15622- 2006(GroupBla)ofapprovedmakeshadeandpatternforflooringinrequiredposition laid on a bed of bonding chemical filling joints curing and cleaning etc . complete. | Bd. M-12 page One Number 385 | One Square Metre | 1217 | 156
1046 | Paving Flooring and dado | 33.59 | BDM 12 | Providing and laying Vitrified MATT finish having decorative type of size 600 millimeterx600millimeterof8to10millimeterthickness(onaexistingflooring)with bondingchemicaland confirming to IS 15622-2006 (Group Bla) of approved make shade and pattern for flooring in required position laid on a bed of bonding chemical filling joints curing and cleaning etc .complete. | Bd. M-12 page One Number 386 | One Square Metre | 1636 | 156
1047 | Paving Flooring and dado | 33.61 | BDM 12 | Providing and laying Vitrified MATT finish having decorative type of size 1000 millimeterx1000millimeterof8to10millimeterthickness(onaexistingflooring)with bondingchemicaland confirming to IS 15622-2006 (Group Bla) of approved make shade and pattern for flooring in required position laid on a bed of bonding chemical filling joints curing and cleaning etc .complete. | Bd. M-12 page One Number 388 | One Square Metre | 2223 | 156
1048 | Paving Flooring and dado | 33.62 | BDM 12 | Providing and laying Vitrified RUSTIC MATT STONE finish having decorative type tiles of size 600 millimeter x 600 millimeter of 8 to 10 millimeter thickness (on a existingflooring)with bonding chemical and confirming to IS 15622-2006 (Group Bla) of approved makeshadeandpatternforflooringinrequiredpositionlaidonabed of bonding chemical filling joints curing and cleaning etc. complete. | Bd. M-12 page One Number 386 | One Square Metre | 1761 | 195
1049 | Paving Flooring and dado | 33.65 | BDM 12 | ProvidingandlayingVitrifiedSTONEEFFECTFINISH havingdecorativetypetilesof size590 millimeter to 605 millimeter x 590 millimeter to 605 millimeter of 8 to 10 millimeterthickness(onaexistingflooring)with bondingchemicalandconfirmingto IS15622-2006(GroupBla)ofapprovedmakeshadeandpatternforflooringinrequired position laid on a bed of bonding chemical filling joints curing and cleaning etc. complete. | Bd. M-12 page One Number 385 | One Square Metre | 1805 | 195
1050 | Paving Flooring and dado | 33.66 | BDM | Providing and laying chequered tiles of approved quality of size 30 cm x 30 cm, confirmingto corresponding I.S. for flooring in required position laid on a bed of 1:4 cement mortarincludingcementfloat,fillingjointwithcementslurrycleaningcuring etc. complete. | Bd. M-12 page One Number 385 | One Square Metre | 735 | 197
1051 | Paving Flooring and dado | 33.67 | BDM | ProvidingandlayingAntiskidCeramictilesofapprovedquality ofsize30cmx30cm andconfirmingtoIS15622-2006(Group-BIIA)forantiskidflooringinrequiredposition laidonabedof1:4cementmortarincludingcementfloat,fillingjointwithcementslurry cleaning curing etc. complete. | Bd. M-12 page One Number 385 | One Square Metre | 1200 | 355
1052 | Paving Flooring and dado | 33.68 | BDM | Providing and laying telephone black / Amba White / Cadburybrown / Ruby red / OceanBrowngranitestoneof18to20mmthickfordoorframe/dado/windowboxing etc. On C.M. 1:6 including filling joints with polymer base filler nosing/moulding the sharp edges wherever necessary, curing, etc. complete. | As directed by Engineer-In- Charge | One Square Metre | 4386 | 679
1053 | Paving Flooring and dado | 33.75 | BDM | Providing and laying Polished Kota stone flooring With Hand-Cut Polished Kota Stones25mm to 30mm thick and required width in plain/diamond pattern on bed of 1:6 Cementmortar including cement float, filling joints with neat cement slurry, curing, cleaning andMirror Polishing etc. complete Note- Water absorption for kota stone should not exceed 0.05%.( Item to be used with prior permission of Superintending Engineer ) | Bd. M-3 page One Number 380 | One Square Metre | 1583 | 479
1054 | Paving Flooring and dado | 33.76 | BDM | Providing, laying and fixing exterior grade fibrilling fibre reinforcement heavy duty designercement concretetiles for Flooringof approved colourand design22 +/-2 mm thick bayer colour pigmented as per IS ..1237 - 1980 having compressive strength more than 500Kilogram/sq.cm reaffirmed in 2006 ,having wert transvrse strenghth of 3.5 / mm 2, waterabsorptionlessthan10%abrasion/wearresistance less than 2 mm ,skid resistance more than 25.0 (ASTM:E303) and no fading as per DIN - 51094 of size 300 x 300 in plan / designedpatternonabedof1:4cementmortarincludingcementfloat,fillingjointswith neat cement slurry ,curing, polishing and cleaning etc. complete. For flooring. | As directed by Engineer-In- Char | One Square Metre | 1102 | 355
1055 | Paving Flooring and dado | 33.77 | BDM | Providing, laying and fixing exterior grade fibrilling fibre reinforcement heavy duty designercementconcretetilesfor stepsanddadoofapprovedcolouranddesign22+/-2 mm thick bayer colour pigmented as per IS 1237 - 1980 reaffirmed in 2006 ,having wert transvrsestrenghthof3.5/mm2,waterabsorptionlessthan10%abrasion /wearresistancelessthan2mm,skidresistancemorethan25.0(ASTM:E303)andno fading as per DIN - 51094 in plan / designed pattern on a bed of 1:4 cement mortar includingcementfloat,fillingjointswithneatcementslurry,curing,polishedandcleaning etc. complete. For steps, and dado | As directed by Engineer-In- Char | One Square Metre | 1175 | 434
1056 | Paving Flooring and dado | 33.78 | BDM | Machine polishing to cement/marble mosaic tiled flooring or any other type of flooring including cleaning, washing, etc. complete. | As directed by Engineer in Charge | One Square Metre | 177 | 149
1057 | Paving Flooring and dado | 33.79 | BDM | Hand polishing to dado, skirting including cleaning, washing etc. complete. | As directed by Engineer in Charge | One Square Metre | 79 | 74
1058 | Paving Flooring and dado | 33.80 | BDM | Providing wax polishing to floors and dado, preparing the surface, scaffolding etc. complete. | As directed by Engineer in Charge | One Square Metre | 441 | 223
1059 | Paving Flooring and dado | 33.81 | BDM | Providingand fixinginrequiredposition skirtingordadoofpolished Kotah Stoneslab 25 mm to 30 mm thick fixed on base on plaster of cement mortar1:4 including cement float, filling joints with cement slurry, curing rubbing, polishing and cleaning complete. | As directed by Engineer in Charge | One Square Metre | 1344 | 366
SSR 2022-23 :- Wood Finish
1060 | Wood Finish | 34.01 | BDN 1.1 | Providing and applying boiled linseed oil in one coat, to the new wood work, including knotting, preparing the surface, scaffolding etc. complete as directed. | Bd. N. 1. 1 Page One Number 399 | One Square Metre | 27 | 17
1061 | Wood Finish | 34.02 | BDN 1.1 | Providing and applying boiled linseed oil in two coats to the new wood work, including knotting, preparing the surface, scaffolding etc. complete as directed. | Bd.N.1.1 Page One Number 399 | One Square Metre | 44 | 31
1062 | Wood Finish | 34.03 | BDN 1.2 | ProvidingandapplyingWaxpolishtothenewwoodworkincludingknotting,preparing the surface, scaffolding etc. complete as directed. | Bd.N.1.2 Page One Number 399 | One Square Metre | 56 | 47
1063 | Wood Finish | 34.04 | BDN 1.2 | ProvidingandapplyingWaxpolishtotheoldwoodworkincludingknotting,preparing the surface, scaffolding etc. complete as directed. | Bd. N. 1.2 Page One Number 399 | One Square Metre | 45 | 31
1064 | Wood Finish | 34.05 | BDN 1.3 | Providing and applying French polish for required finish on previously polished wood including knotting, preparing the surfaces, scaffolding etc. complete as directed | Bd.N.1.3 Page One Number 399 | One Square Metre | 123 | 89
1065 | Wood Finish | 34.06 | BDN 1.3 | Providing and applying french polish to new wood work, for required finishing including. knotting, preparing the surfaces, scaffolding etc. complete as directed. | Bd.N.1.3 Page One Number 399 | One Square Metre | 241 | 192
1066 | Wood Finish | 34.07 | BDN 1.4 | Providing and applying varnish in one coat on previously varnished wood work including knotting, preparing the surface, scrapping, scaffolding, etc. complete. | Bd.N.1.4 Page One Number 400 | One Square Metre | 41 | 22
1067 | Wood Finish | 34.08 | BDN 1.4 | Providing and applying Varnish in two coats on new wood work including knotting, preparing the surface, scaffolding etc. Complete. | Bd.N.1.4 Page One Number 400 | One Square Metre | 64 | 31
1068 | Wood Finish | 34.09 | BDN | Providing and applying melamine polish of required finish to the wood work by spray machine including knotting and preparing the even surface by scraping, applying French polish , scaffolding if required etc. complete. Note:The work to be executed on prior approval of Superintending Engineer will be necessary. | As directed by Engineer-in charge. | One Square Metre | 829 | 546
1069 | Wood Finish | 34.10 | BDN | Providing and applying coal tar in one coat on previously coal tarred wood includingpreparingthesurface, scaffoldingetc. complete.(coal tarshall beminimum 300 grams per One Square Metre.) | As directed by Engineer-in charge. | One Square Metre | 67 | 38
1070 | Wood Finish | 34.11 | BDN | Providing and applying coal tar in two coats on new wood work including preparing thesurface,scaffoldingetc.complete.(coaltarshallbeminimum500grams per One Square Metre.) | As directed by Engineer-in charge. | One Square Metre | 105 | 56
SSR 2022-23 :- Oil Painting
1071 | Oil Painting | 35.01 | BDO 1 | Providing and applying two coats of lead/zinc base oil paint/ bituminous paint of approvedcolour and shade to new wood work and fiber boards including preparing the surface, knotting, scaffolding if necessary, excluding primer coat etc. complete. | Bd.O. 1 Page One Number 403 | One Square Metre | 89 | 32
1072 | Oil Painting | 35.02 | BDO 2 | Providing and applying one coat of lead/zinc base oil paint/ bituminous paint of approved colour and shade to old wood work previously painted and fiber boards including if necessary scaffolding, preparing surface excluding primer coat etc. complete. | Bd.0.2 Page One Number 404 | One Square Metre | 46 | 16
1073 | Oil Painting | 35.03 | BDO 2A | Providing and applying two coats of lead/zinc base oil paint/bituminious paint of approved colour and shade to old wood work and fiber boards previously painted including if necessary scaffolding, preparing the surface excluding priming coat etc. complete. | Bd.0.2 Page One Number 404 | One Square Metre | 72 | 32
1074 | Oil Painting | 35.04 | BDO 3 | Providing and applying two coats of lead/zinc base oil paint/ bituminious paint of approvedcolour to new structural steel work and iron work in buildings including scaffolding if necessary, cleaning and preparing the surface etc. complete. (excluding primer coat). | Bd.0.3 Page One Number 404 | One Square Metre | 89 | 35
1075 | Oil Painting | 35.05 | BDO 4 | Providingandapplyingonecoatofaluminiumpaintofapprovedmaketonewstructural steelwork in building and workshop including scaffolding if necessary, cleaning and preparing surface (excluding primer coat) etc. complete. | Bd.O.4 Page One Number 405 | One Square Metre | 86 | 27
1076 | Oil Painting | 35.06 | BDO 4A | Providingandapplying2coatsofalluminiumpaintofapprovedmaketonewstructural steelworkinbuildingsandworkshopsincludingscaffoldingifnecessary,cleaningand preparing the surface (excluding primer coat)etc. complete. | Bd.0.4 Page One Number 405 | One Square Metre | 128 | 47
1077 | Oil Painting | 35.07 | BDO 5 | Providingandapplyingtwocoatsofsyntheticenamelpaintofapprovedcolourtonew /oldstructuralsteelworkandwoodworkinbuildings,includingscaffoldingifnecessary, cleaning and preparing the surface (excluding primer coat) etc. complete. | Bd.O.5 Page One Number 405 | One Square Metre | 96 | 47
1078 | Oil Painting | 35.08 | BDO 6 | Providingandapplyingonecoatofflatoilpaintofapprovedcolourtotheoldstructural steelwork and iron work previously painted in building including scaffolding, if necessary, cleaning and preparing surface (excluding primer coat) etc. complete. | Bd.0.6 Page One Number 406 | One Square Metre | 57 | 25
1079 | Oil Painting | 35.09 | BDO 6A | Providingandapplyingtwocoatsofflatoilpaintofapprovedcolourtotheoldstructural steelwork and iron work previously painted in building including scaffolding, if necessary, cleaning and preparing the surface (excluding primer coat) etc. complete. | Bd.0.6 Page One Number 406 | One Square Metre | 85 | 47
1080 | Oil Painting | 35.10 | BDO 7 | Providingandapplyingonecoatofflatoilpaintofapprovedcolourandshadetointernal/ external plastered surfaces including scaffolding if necessary, cleaning and preparing the surface (excluding primer coat) etc. complete. | Bd.0.7 Page One Number 406 | One Square Metre | 53 | 25
1081 | Oil Painting | 35.11 | BDO | Providingandapplyingtwocoats(exteriorquality) offlatoilpaintofapprovedcolour and shadetotheplastered surfaceinbuildings and workshops including scaffolding if necessary, cleaning the surface and preparing surface etc. complete. (excluding primer coat) | As directed by Engineer- in- charge. | One Square Metre | 88 | 44
1082 | Oil Painting | 35.12 | BDO 7A | Providingandapplyingtwocoatsofflatoilpaintofapprovedcolourandshadetointernal / external plastered surfaces including scaffolding if necessary, cleaning and preparing the surface (excluding primer coat) etc. complete. | Bd.O.7 Page One Number 406 | One Square Metre | 101 | 44
1083 | Oil Painting | 35.13 | BDO 8 | Providingandapplyingtwocoatsofwaterproofcementpaintofapprovedmanufacture and of approved colour to the plastered surfaces including scaffolding if necessary, cleaning and preparing the surface, watering for two days etc. complete. | Bd.0.8 Page One Number 406 | One Square Metre | 79 | 51
1084 | Oil Painting | 35.14 | BDO | Providingandapplyingtwocoatsofwaterproofcementpaintofapprovedmanufacture and of approved colour to old plastered surfaces including scaffolding if necessary, cleaning and preparing the surface, watering for two days etc. complete. | As directed by Engineer- in- charge. | One Square Metre | 78 | 50
1085 | Oil Painting | 35.15 | BDO | Providingandapplyingthreecoatsofwaterproofcementpaintofapprovedmanufacture and of approved colour to new plastered surfaces including scaffolding if necessary, cleaning and preparing the surface, watering for two days etc. complete. | Spec.One Number: Bd.O.8/Page One Number406 | One Square Metre | 104 | 67
1086 | Oil Painting | 35.16 | BDO | Providingandapplyingthreecoatsofwaterproofcementpaintofapprovedmanufacture and of approved colour to old plastered surfaces including scaffolding if necessary, cleaning and preparing the surface, watering for two days etc. complete. | Spec.One Number: Bd.O.8/Page One Number406 | One Square Metre | 97 | 67
1087 | Oil Painting | 35.18 | BDO 8B | Removingoldpaintfromsteeland othermetalsurfacesand makingthesurfaceseven with hand scrapping, scaffolding etc. complete. | As directed by Engineer in charge. | One Square Metre | 17 | 17
1088 | Oil Painting | 35.19 | BDO 8C | Providing and applying priming coat over new wood and wood based surfaces, includingpreparingthesurfacebythoroughlycleaningoil,grease,dirtandotherforeign matter, sand papering and knotting, scaffolding etc. complete. | As directed by Engineer in charge. | One Square Metre | 34 | 13
1089 | Oil Painting | 35.20 | BDO 8D | Providing and applying priming coat over new/old steel and other metal surfaces includingpreparing the surface by thoroughly cleaning oil, grease, dirt and other foreign matter andscoured with wire brushes, fine steel wool, scrappers and sand paper, scaffolding etc. complete. | As directed by En- gineer in charge. | One Square Metre | 37 | 19
1090 | Oil Painting | 35.21 | BDO 8E | Providing and applying priming coat on concrete/ masonary/ Asbestos Cement plasteredsurfacesincludingscaffoldingifnecessary,preparingthesurfacebythoroughly cleaning oil, grease, dirt and other foreign matter and sand papering as required etc. complete. | As directed by Engineer in charge. | One Square Metre | 36 | 12
1091 | Oil Painting | 35.22 | BDO 8F | Providingand applyingonecoat of seal cement primer of approved manufactureand shedincluding scaffolding preparing the surface by cleaning dirt and other foreign matters, scrapping if necessary including scaffolding etc. complete. | As directed by Engineer in charge. | One Square Metre | 22 | 16
1092 | Oil Painting | 35.23 | BDO | Providing and applying pearl/ luster finish paint of approved colour and shade to the existingplastersurfaceincludingscaffolding,preparingthesurface,applyingtheacrylic wall putti etc. complete. | As directed by Engineer in charge. | One Square Metre | 216 | 69
1093 | Oil Painting | 35.24 | BDO | Providing and applying two coats of textured synthetic paint of approved shade and qualityand one coat of primer before applying textured paint including scaffolding if necessarypreparingsurfacebythoroughlycleaningoil,grease,dirtandothermaterials as required, etc. complete. | As directed by Engineer in charge. | One Square Metre | 163 | 28
1094 | Oil Painting | 35.25 | BDO | Providing and applying two coats of exterior acraylic emulsion paint confirming tocorrespondingI.S.ofapprovedmanufactureandofapprovedcolourtotheplastered surfaces including cleaning ,preparing the plaster surface, applying primer coat ,scaffolding if necessary , and watering the surface for two days etc complete. | As directed by Engineer in charge. | One Square Metre | 261 | 172
1095 | Oil Painting | 35.26 | BDO | Providing and applying two coats of exterior weather shield paint of approved manufacture and of approved colour to the plastered surfaces including cleaning ,preparing the plaster surface ,applying primer coat ,scaffolding if necessary, and watering the surface for two days etc complete. NOTE: For Item One Number 15 to 18 prior approval of Superintending Engineer will be necessary | As directed by Engineer in charge. | One Square Metre | 295 | 172
1096 | Oil Painting | 35.29 | BDO | Providing and applying external raincoat painting with crack fillingacrylic polymer based chemical compound coating to the external surface of walls to prevent water seepageinthemasonrywallsduringmonsoonaddedwithrequiredshadeSteinertogive requiredshadetothesurfaceintwocoats.Includingprovidingthreecoatofprimingof polymerbaseprimerincludingpreparingsurfacescrappingtheexistinglooseoldpaint, removing loose particles of sand on the surface opening and cleaning the cracks developed in the external plaster, removing loose particles by chiseling, filling cracks by chemicals compound of approved make with proper penetration etc. Coating of Raincoat with the help of brush and as perinstructionsand specification given bymanufacturer and with instruction fromEngineerin-charge.Workshallbe executed bycertified applicator onlyand covering gurantee of 3 years on court stamp paper of Rs. 500/- and necessary testing etc. complete. | As directed by Engineer in charge. | One Square Metre | 259 | 31
SSR 2022-23 :- Colouring
1097 | Colouring | 36.02 | BDP 1 | Providingandapplyingwhite-washinonecoatonold/newplasteredormasonrysurfaces andasbestoscementsheetsincludingscaffoldingandpreparingthesurfacebybrushing and brooming down etc. complete. | Bd.P.1 Page One Number 411 | One Square Metre | 8 | 6
1098 | Colouring | 36.03 | BDP 1A | Providing and applying white-wash in two coats on old / new plastered or masonry surfacesandasbestoscementsheetsincludingscaffoldingandpreparingthesurfaceby brushing and brooming down etc. complete. | Bd. P. I Page One Number 411 | One Square Metre | 12 | 8
1099 | Colouring | 36.04 | BDP 2 | Providing and applying colour-wash of approved colour and shade inone coat to new surface including scaffolding, brushing and brooming down (excluding base coats of white wash) etc. complete. | Bd. P.2 Page One Number 412 | One Square Metre | 10 | 7
1100 | Colouring | 36.05 | BDP 2A | Providing and applying colour-wash of approved colour and shade in two coats to new surface including scaffolding, brushing and brooming down (excluding base coat of white- wash) etc. complete. | Bd.P.2 Page One Number 412 | One Square Metre | 19 | 11
1101 | Colouring | 36.06 | BDP 3 | Providing and applying colour-wash of approved colour and shade in one coat to old surfaceswhicharetoberecolouredincludingscaffolding,brushingandbroomingdown. (excluding base coat of white wash) etc. complete. | Bd.P.3 Page One Number 412 | One Square Metre | 8 | 5
1102 | Colouring | 36.07 | BDP 3A | Providing and applying colour-wash of approved colour and shade in two coats to old surfaces which are to be recoloured including scaffolding, brushing and brooming down. (excluding base coat of white-wash) etc. complete. | Bd.P.3 Page One Number 412 | One Square Metre | 16 | 11
1103 | Colouring | 36.08 | BDP 4 | Providingandapplyingwashablepowderdistemperofapprovedcolourandshadetoold andnewsurfacesinonecoatincludingscaffolding,preparingthesurfaces(excludingthe priming coat)etc. complete. | Bd.P.4 Page One Number 413 | One Square Metre | 19 | 6
1104 | Colouring | 36.09 | BDP 4A | Providingandapplyingwashablepowderdistemperofapprovedcolourandshadetoold andnewsurfacesintwocoatsincludingscaffolding,preparingthesurfaces.(excluding the primer coat) etc .complete. | Bd. P.4 Page One Number 413 | One Square Metre | 29 | 13
1105 | Colouring | 36.10 | BDP 5 | Providingandapplyingwashableoil-bounddistemperofapproved colourand shadeto old and new surfaces in one coat including scaffolding, preparing the surfaces. (excluding the primer coat.)etc. complete. | Bd. P.5 Page One Number 413 | One Square Metre | 32 | 14
1106 | Colouring | 36.11 | BDP 5A | Providingandapplyingwashableoil-bounddistemperofapproved colourand shadeto old and new surfaces in two coats including scaffolding, preparing the surfaces. (excluding the primer coat.) etc. complete. | Bd.P.5 Page One Number 413 | One Square Metre | 48 | 19
1107 | Colouring | 36.12 | BDP 6 | Providing and applying plastic emulsion paint of approved quality, colour and shade to old and new surfaces in two coats including scaffolding, preparing the surface. (excluding the primer coat)etc. complete. | Bd.P.6 Page One Number 414 | One Square Metre | 80 | 24
1108 | Colouring | 36.13 | BDP 6A | Providing and applying plastic emulsion paint of approved quality, colour and shade to old surfaceinthreecoatsincludingscaffolding,preparingthesurface.(excludingprimercoat) etc. complete. | Bd.P.6 Page One Number 414 and Pre- approval of Superintending Engineer | One Square Metre | 100 | 28
1109 | Colouring | 36.14 | BDP 6A | Providingandapplyingplasticemulsionpaintofapprovedquality,colourandshadeto newsurfaceinthreecoatsincludingscaffolding,preparingthesurface.(excludingprimer coat) etc. complete. | Bd.P.6 Page One Number 414 and Pre- approval of Superintending Engineer | One Square Metre | 135 | 41
1110 | Colouring | 36.15 | BDP | Washing and cleaning of decorated wall surfaces with soap, soda and water etc. complete. | As directed by Engineer in charge. | One Square Metre | 3 | 3
1111 | Colouring | 36.16 | BDP | Providing and applying plastic emulsion paint of approved quality, colour and shade to old andnewsurfacesinsinglecoatincludingscaffolding,preparingthesurface.(excluding the primer coat)etc. complete. | Bd.P.6 Page One Number 414 | One Square Metre | 57 | 14
1112 | Colouring | 36.19 | BDP | Scrappingtheold plastered internal surfacewith sand paper and coating theentire surfacewithmixtureofwhitingorglueandlinseedoilincludingscaffoldingetc.complete as directed. | As directed by Engineer in charge. | One Square Metre | 36 | 32
1113 | Colouring | 36.20 | BDP | Providing and applying interior wall finish luster of approved make on internal wall surfaceasdetailedbelowScrappingthesurfacewithemerypaperand wipecleanwall primerwithbrush with mineral turpentine with brush 8 to 10% and oil 15 to 20% with roller and allowing to dry for a period 6 to 8 hours. wall putty with appropriate proportion of waterallowingtodryfor period 4 to6 hours. Scrapping with Emery paper 180 and wipeclean.Applyingwallprimerwith brush with mineral turpentine8to10%and oil15to20%withroller Scrapping Emery paper 320 and wipe clean, interior wall finish luster 1st coat withbrush/rubber/spray with mineral turpentine7 to9% and Oil with roller 19to21%After 8hoursofactivityApplying 2ndcoatorwallfinishLustrewithmineralturpentine7to9 %with brush and Oilwith roller19to21%afterallowingdryfortheperiodof6to8hoursactivity. (Withprior approval of S.E.) | As directed by Engineer in charge. | One Square Metre | 238 | 132
1114 | Colouring | 36.21 | BDP | Providing and applying Royale Luxury Emulsion of approved make on internal wall surfaceas detailed below Scrapping for surface with emery paper and wipe clean for area. wallprimerwith brush byaddingmineral turpentineoilby8to10%or waterby15to20%allowingtodry for6to 8hoursAfterapplyingacrylicwallputtywith appropriateprpportionofwaterofallowtodryforperiodof 4 to 6 hours of activity. Scrapping with emery paper and wipe clean Applying paints Royale Luxury emulsion 1stcoatwithbrushwatercontentwater40to45% or65to70%byroleApplyingpaints Royaleluxuryemulsion2ndcoatwithbrushwithwatercontent40to45% or65to70% by roller. (With prior approval of S.E.) | As directed by Engineer in charge. | One Square Metre | 275 | 136
SSR 2022-23 :- Wood Work
1115 | Wood Work | 37.01 | BDQ 1 | Providingand fixingIndian teakwood planking25mmthickforflooringplainedon both sides, tongued and grooved including scaffolding, if necessary, and one coat of primer etc. complete. | Bd.Q. 1 Page One Number 419 | One Square Metre | 3289 | 156
1116 | Wood Work | 37.02 | BDQ 1A | Providingandfixing Indian teakwoodplanking50mmthickforflooringplainedon bothsides, tongued and groovedincludingscaffolding,if necessary,and onecoat of primer etc. complete. | Bd.Q.1 Page One Number 419 | One Square Metre | 6462 | 156
1117 | Wood Work | 37.03 | BDQ 2 | ProvidingandfixingIndianteakwoodjoistsandgirdersintimberfloorsofsingle,double or framed type including scaffolding if necessary, and one coat of primer etc. complete. | Bd.Q.2 Page One Number 420 | One Cubic Metre | 121421 | 1571
1118 | Wood Work | 37.04 | BDQ 2A | ProvidingandfixingJungle(hard)woodofapprovedspeciesjoistsandgirdersintimber floorofsingle,doubleorframedtypeincludingscaffoldingifnecessaryandoneprimer coat etc. complete. | Bd.Q.2 Page One Number 420 | One Cubic Metre | 64243 | 5290
1119 | Wood Work | 37.05 | BDQ 3 | Providing and fixing Indian teak wood plank ceiling 20 mm thick plain underside tonguedand grooved includingiron screws, scaffolding, if necessary, includingone primer coat on under side and one coat of coal tar on upper side etc. complete. | Bd.Q.3 Page One Number 421 | One Square Metre | 2802 | 236
1120 | Wood Work | 37.06 | BDQ 4 | ProvidingandfixingIndianteakwoodframedcollarbeam/kingpost/queenposttruss, with all Iron work including scaffolding, if necessary, and one coat of primer etc. complete. | Bd.Q.4, Page One Number 422 | One Cubic Metre | 163386 | 36667
1121 | Wood Work | 37.07 | BDQ 4A | Providingandfixinginteakwoodframedcollarbeam/kingpost/queenposttruss,with all iron work including scaffolding, if necessary and primer coat etc. complete. | Bd.Q.4, Page One Number 422 | One Cubic Metre | 92901 | 36667
1122 | Wood Work | 37.08 | BDQ 5 | Providing and fixing countryteak woodcommonrafters, purlins and purlin cleats, hip rafters, jack rafters, ridges, wallplates, post plates and posts forroofingetc. including scaffolding, if necessary, all iron work and one coat of primer etc. complete. | Bd.Q.5, Page One Number 423 | One Cubic Metre | 147080 | 15711
1123 | Wood Work | 37.09 | BDQ 5A | Providing and fixing teak woodcommonrafters, purlins and purlin cleats, hip rafters, jackrafters, ridges, wall plates, post plates and posts for roofing, etc. including scaffolding, if necessary all iron work and one coat of primer etc. complete. | Bd.Q.5, Page One Number 423 | One Cubic Metre | 75542 | 15711
1124 | Wood Work | 37.10 | BDQ 8 | Providingandfixing teakwoodhandrailof60mmx75mmasperdetaileddrawingsor as directed by the Engineer, including french polishing, etc. complete. (Note : The work to be executed on preapproval of Superintending Engineer). | Bd.Q.8, Page One Number 425 | One Running Metre | 1254 | 471
1125 | Wood Work | 37.11 | BDQ 6 | Providingandfixingcountryteakwoodtwowaytrellisworkwithbattensorlaths2.5cm x 1.2 cm and 5 cm x 5 cm openings including frame of 8 cm x 5 cm vertical and horizontal scantlings and coat of primer etc. complete. | Bd/Q-6 P-424 | One Square Metre | 2042 | 157
1126 | Wood Work | 37.12 | BDQ 6 | Providing and fixing hard wood of approved species two way trellis work with battens orlaths2.5cmx1.2cmand5cmx5cmopeningsincludingframeof8cmx5 cm vertical and horizontal scantlings and coat of primer etc. complete. | Bd/Q-6 P-425 | One Square Metre | 929 | 157
1127 | Wood Work | 37.13 | BDQ 18 | Providingandfixingdecorativeteakplywoodveneerlining4mmthickwithbackingof teakwoodframeworkofbattens12mmX25mmat30cmcentertocenterfixedtowalls andpillars with 12 mm thik phywood building without skirting and cornice as per drawingsincludingnecessaryironworkandfinishingtheexposedwoodworkwithfrench polish etc. complete. | Bd.Q. 18 Page One Number 431 | One Square Metre | 1328 | 338
1128 | Wood Work | 37.14 | BDQ | Providingandfixing20mmthicksuperiorveneerboardpelmetbox150to200mmwide to doors or window frames including 20mm dia. Aluminium curtain rod with sockets and finishing with french polishing (without top)etc. complete. | As directed by Engineer- in- charge. | One Square Metre | 3512 | 2142
1129 | Wood Work | 37.15 | BDQ | Providingandfixing20mmthickLaminatedsheetboardpelmetbox150to200mmwide to doors or window frames including 20 mm dia. Aluminium curtain rod with sockets and finishing with french polishing (without top) etc.complete. | As directed by Engineer- in- charge. | One Square Metre | 3173 | 2142
1130 | Wood Work | 37.16 | BDQ 19 | Providing and fixing Indian teak wood eaves boards 15 cmwideand 25 mmthick plain decorative type including scaffolding and painting with two coats etc. complete. | Bd.Q. 19 Page One Number 432 | One Running Metre | 674 | 157
1131 | Wood Work | 37.17 | BDQ 19A | Providingandfixingseasonedandtreatedjunglewoodofapprovedspecieseavesboard 15cmwideand 25 mmthick plain decorativetypeincluding scaffolding and painting with two coats etc. complete. | Bd.Q. 19 Page One Number 432 | One Running Metre | 468 | 170
1132 | Wood Work | 37.18 | BDQ 20 | Providing and fixing Teak wood eaves plate of size 10cm wide and 20 mm thick includingscaffolding and painting in two coats etc. complete. | Bd.Q.20 Page One Number 432 | One Running Metre | 355 | 94
1133 | Wood Work | 37.19 | BDQ 21 | Providingandfixingcountryteakwoodbargeboard22cmwideand20mmthickplain type including scaffolding and painting in two coats etc. complete. | Bd.Q.21 Page One Number 433 | One Running Metre | 738 | 157
1134 | Wood Work | 37.20 | BDQ 21A | Providingandfixingseasonedandtreatedjunglewoodofapprovedspeciesbargeboard 22cm wide and 20 mm thick plain type including scaffolding and painting in two coats etc. complete. | Bd.Q.21 Page One Number 433 | One Running Metre | 442 | 157
1135 | Wood Work | 37.21 | BDQ | Providing and fixing shutter to wall cupboard made from 19 mm thick Teak particle board with approved coloured laminated face 1.5 mm thick bonded with phenol formaldehyde synthetic resin B.W.P. grade including lipping beading iron oxidised fixtures and fastening and oil primer coat etc. complete. (Excluding cupboard frame). | As directed by Engineer in charge. | One Square Metre | 3538 | 169
1136 | Wood Work | 37.22 | BDQ | ProvidingandfixingShuttertowallCupboardconsistingofTeakWoodstylesandRails 25mmthickand75mmwidewithpanelinsertof12mmthickparticleBoardwithone approvedcoloured Laminated Face on one side 1.5 mm thick, bonded with Phenol FormaldehydeSynthetic Resin including Lipping Beading. Iron oxidised fixtures and fastening and oil primer coat etc. complete. (Excluding cupboard frame). | As directed by Engineer in charge. | One Square Metre | 3682 | 211
1137 | Wood Work | 37.23 | BDQ 22 | Providing and fixing jungle wood ballies of approved species 85 mm average dia. forcommon rafters,purlins,ridges,hip and valleyrafters,jackrafters,wall plates,post plates,postsetc.includingallironworkscaffoldingifnecessaryandoilinginonecoat etc. complete. | Bd.Q.22/Page One Number434 | One Running Metre | 494 | 159
1138 | Wood Work | 37.24 | BDQ 23 | Providingandfixing100mmdia.Country teakwoodballiesforposttrussof6.00m. spanas per drawing or as directed by Engineerin-charge including all iron work, scaffolding if necessary and oiling etc. complete. | Bd.Q.22/Page One Number434 | One Running Metre | 337 | 40
1139 | Wood Work | 37.25 | 3 BDN 12 B | Providing and applying Wax polishing to the old wood work including knotting, preparing the surface, scaffolding etc. complete as directed. | Bd.N.1.2/Page One Number399 | One Square Metre | 57 | 41
1140 | Wood Work | 37.26 | BDQ | Providingandfixing3.5to4mmthickVeneerfinishwallPanalingmadeoutof50x25 mm(finishedsize)C.C.T.W.frameworkorsizeof600x600mmcenteroraspersite conditioncovered by 6 mm thick marine plywood of the generally confiriming to I:S 710-1980finished with 3.5 to 4 mm thick matching Veneer of approved color and in satin wallnutgroov matched veneer pattern and design including melamine polishing & design withantitermite treatment etc. to plywood and woodwork with ten years guarantee bond etc.includingallleadandlifts completeasperArchitects Drawing and instructions of Engineer Incharge. | As directed by Engineer in charge. | One Square Metre | 5020 | 2327
SSR 2022-23 :- Roofing and Ceiling
1141 | Roofing and Ceiling | 38.01 | BDR 1 | ProvidingandfixingMangaloretiledroofingwithclass'AA'tilesincludingsecuringthe lastcourseoftilesneartheeaveswithsteelflat40mmx3mmand1.22mmwirefixing 50 mm x 25 mm horizontal teak wood battens and iron works and oiling the battens etc. complete. (Excluding ridge and hip tiles). | Bd.R.1, Page One Number 449 | One Square Metre | 1183 | 148
1142 | Roofing and Ceiling | 38.02 | BDR 2 | ProvidingandfixingMangaloretiledroofingwithclass'AA'tilesincludingsecuringthe lastcourseoftilesneartheeaveswithsteelflat40mmx3mmand1.22mmwirefixing countryteak wood sloping battensof25 x12 mmteakwood horizontal battens of 50mmx 25mmoverthesloppingbattens,allironworkandcoaltarringthebattensetc. complete (Excluding ridge and hip tiles). | Bd.R.2, Page One Number 450 | One Square Metre | 1202 | 156
1143 | Roofing and Ceiling | 38.03 | BDR 3 | ProvidingandfixingMangaloretileridgeandhiptilesofclass'AA'includingscaffolding if necessary, pointing with coloured cement mortar and curing etc. complete. | Bd.R.3, Page One Number 450 | One Running Metre | 310 | 158
1144 | Roofing and Ceiling | 38.04 | BDR 5 | Providing and fixing corrugated galvanised iron sheets of 0.63mm thick (24 B.W.G.) forroofingwithoutwindtilesincludingfasteningwithgalvanisedironscrews and bolts, lead and bitumen washers as per drawing etc. complete.(Weight of 5.5 Kilogram/sq.m.). | Bd.R.5, Page One Number 453 | One Square Metre | 870 | 118
1145 | Roofing and Ceiling | 38.05 | BDR 5 | Providingandfixingplainzincsheetingof0.80mmthick(22B.W.G.)overtheridgehip orvalleytogalvanizedironsheetroofingincludingallfasteningandboltgalvanisediron screws and bolts, lead and bitumen washers etc. complete.(Weight of 6.8 Kilogram/sq.m.). | Bd.R.5, Page One Number 453 | One Square Metre | 1139 | 143
1146 | Roofing and Ceiling | 38.06 | BDR 7 | Providing and fixing 6.00 mm thick ISI mark Asbestos Cement Corrugated sheet roofingincludinggalvanisediron'J'or'L'hookboltsgalvanisedironbandbituminousG.I. washers, galvanised iron clamps, bolts, nuts and scaffolding etc. complete. | Bd. R.7, Page One Number 453 | One Square Metre | 442 | 197
1147 | Roofing and Ceiling | 38.07 | BDR 9 | Providing and fixing 6 mm thick ISI mark Asbestos Cement ridge capping for roofingincludinggalvanised ironhooks,bolts,galvanised ironand bituminouswashers, galvanised iron clamps, bolts, nuts including scaffolding etc. complete. | Bd.R.9, Page One Number 455 | One Running Metre | 648 | 210
1148 | Roofing and Ceiling | 38.08 | BDR 10 | Providingandfixingvalleygutterof22B.W.G.(0.8mm)plaingalvanisedironsheets120 cmwide with teak wood planking 20 mm thick including two coats of coal-tarring the upper surface of plank etc. complete. (excluding painting to underside of plank). | Bd. R. 10, Page One Number 455 | One Running Metre | 2926 | 446
1149 | Roofing and Ceiling | 38.09 | BDR 10A | Providingandfixingvalleygutterof22B.W.G.(0.8mm)plaingalvanisedironsheets90 cmwide with teak wood planking 20 mm thick including two coats of coal-tarring the upper surface of plank etc. complete. (excluding painting to underside of plank). | Bd. R. 10, Page One Number 455 | One Running Metre | 2218 | 478
1150 | Roofing and Ceiling | 38.10 | BDR 10B | Providingandfixingvalleygutterof24B.W.G.(0.63mm)thickG.I.sheet120cmwide with 20 mm thick teak wood planking underneath coal tarring etc. complete. | Bd. R. 10, Page One Number 455 | One Running Metre | 2657 | 319
1151 | Roofing and Ceiling | 38.11 | BDR 11 | ProvidingandfixingglasstilesofMangaloretypeatrequiredplaces inMangaloretile roof including scaffolding if necessary etc. complete. | Bd. R. 11, Page One Number 456 | One Number | 627 | 76
1152 | Roofing and Ceiling | 38.12 | BDR 13 | Providing and fixing Mangalore pattern cowl ventilator tiles in the required places in a Mangalore tiled roof including scaffolding if necessary etc. complete. | Bd. R. 13, Page One Number 459 | One Number | 367 | 45
1153 | Roofing and Ceiling | 38.13 | BDR 16 | Providingandfixingfalseceilingofplainasbestoscementsheets4mmthickwithteak woodbeadings45x12mmwithframeworkofteakwoodbattensofsize70x60mmat 1.00 M center to center including scaffolding, if necessary, all iron work and painting (visible surfaces) to A.C. sheet and beading in two coats etc. complete. (excluding T.W. runner to be paid separately). | Bd.R.16, Page One Number 460 | One Square Metre | 1875 | 245
1154 | Roofing and Ceiling | 38.14 | BDR | Providing and fixing frame work of anodised aluminium sections for suspended false ceilingconsistingofaluminiumT50mmx40mmweighing0.39Kilogram/m.at60cms c/candfixedwith(15x15mm)flangesweighing0.119Kilogram/msuspendedon6mm dia.mildsteelrodweighing0.22Kilogram/mfixedonwallandbeamsincludingrounding of the edges with aluminium T of 50 mm x 40 mm weighing 0.39 Kilogram/m etc. including all labour etc. complete. | As directed by Engineer in charge. | One Square Metre | 1269 | 797
1155 | Roofing and Ceiling | 38.15 | BDR | Providing and fixing frame work of galvanised iron for suspended false ceiling which includes galvanised iron perimeter channels of size 27 mm and 0.5 mm thick having oneflangeof20mmandanotherof30mmalongwith perimeterofthe ceiling, fixing inbrick wall / partition with the help of rawal plugs and screws, suspending galvenised ironintermediatechannelsofsize45mmand0.9mmthickwith twoflangesof15mmeachfromthesoffitat1200mmcenterswith steelgalvanised iron hanger ofwidth 25mmx0.5 mmfasteners, ceiling section of 0.5 mm thickness having curved wedge of 51.5 mm and twoflangesof26mmeachwithlipsof10.5 mmfixedtotheintermediatechannelwiththehelpofconnectingclipsandindirection perpendiculartotheintermediatechannelat450mmcenters,12.5mmdrywallsscrewsat 230mmcenters;fixingscrewsmechanicallyeitherwithscrewdriverordrillingmachine with suitable attachment etc. complete. | As directed by Engineer in charge. | One Square Metre | 1168 | 787
1156 | Roofing and Ceiling | 38.16 | BDR 17 | Providingand fixingfalseceilingofteakwood particleboard halfperforatedsheet12 mmthickincludingscaffolding,ifnecessary,allironworkandtwocoatsofoilpaintingto boards and beading i.e. visible surface etc. complete. (excluding frame work and runners) | Bd. R. 17 Page One Number 461 | One Square Metre | 958 | 319
1157 | Roofing and Ceiling | 38.17 | BDR | Providing and fixing false ceiling of 10 to 12 mm thick decorative boards of fibrous plasterofparisincludingscaffoldingifnecessaryallarchitecturalworklikemouldings, cornices, coves, domes, cups as per detailed drawings and three coats of spray painting to boards etc. complete. (excluding frame work, runners and mild steel suspenders). | As directed by Engineer in charge. | One Square Metre | 1205 | 478
1158 | Roofing and Ceiling | 38.18 | BDR 19 | Providing and fixing false ceiling of 12mm thick as per drawings including powder coatedG.I.wallangleof20mmx20mmsize,G.I.grid runnersofsize20mmx38mmat 600mmcenter to center both ways and suspended using G.I. 3mm wire including fixing using butterfly clips and fasteners including transporting, scaffolding all necessary labour and machinery, finishing etc. complete. | Bd. R. 19 Page One Number 462 | One Square Metre | 1527 | 718
1159 | Roofing and Ceiling | 38.19 | BDR | Providing and fixing false ceiling of 15mm thick as per drawings including powder coatedG.I.wallangleof20mmx20mmx0.60mmsize,G.I.gridrunnersofsize15mm x38 mmat 600 mmcentertocenterboth ways and suspended using G.I. 3 mm wire includingfixingusingbutterflyclipsandfastenersincludingtransporting,scaffoldingall necessary labour and machinery, finishing etc. complete. | As directed by Engineer in charge. | One Square Metre | 1752 | 787
1160 | Roofing and Ceiling | 38.20 | BDR 17 | ProvidingandfixingfalseceilingofT.W. particalboard halfperforated sheets12 mm thickwithframeworkofM.S.angle40x40x5mmandTofsize40x40x6mmat60 cmcentertocenterincluding12mmdia.hangers,T.W.battens50x25mmandbeading 25x15mmthickscaffolding,ifnecessary,allironworkandtwocoats ofpainting to boards and beading i.e. visible surface etc. complete. | Bd. R. 17, Page One Number 461 | One Square Metre | 1590 | 354
1161 | Roofing and Ceiling | 38.21 | BDR 17 | ProvidingandfixingFalseceilingof12mmthickLaminatedboardwithframeofM.S. angle40x40x5mmandTeeofsize40x40x6mmat60cmc/cincluding12mmdia. hangers, T.W. battens 50 x 25 mm and beading 25 x 15 mm thick scaffolding if necessary, all Iron work etc. complete. | Bd. R. 17, Page One Number 461 | One Square Metre | 2435 | 354
1162 | Roofing and Ceiling | 38.22 | BDR | Providingandapplyingtwocoatsofbitumentoroofonnewdungareeclothonecoaton each side etc. complete as directed. | As directed by Engineer in charge. | One Square Metre | 166 | 53
1163 | Roofing and Ceiling | 38.23 | BDR | Providingandapplyingonecoatofbitumentoroof(withoutcloth)includingscaffolding etc. complete as directed. | As directed by Engineer in charge. | One Square Metre | 55 | 38
1164 | Roofing and Ceiling | 38.24 | BDR | Removing and resetting Mangalore tiles from roof including refixing loose battens etc. complete. | As directed by Engineer in charge. | One Square Metre | 96 | 94
1165 | Roofing and Ceiling | 38.25 | BDR | Removing thetiles, battensand dungrycloth purlins,rafters andridges etc.fromroof, sorting out the serviceable and unserviceable materials and stacking the same as and where directed in the compound, scaffolding etc. complete. | As directed by Engineer in charge | One Square Metre | 72 | 72
1166 | Roofing and Ceiling | 38.26 | BDR | Removing G.I. or A.C. sheet roofing including purlins, principal rafters etc. including sorting serviceable and unserviceable materials, stacking the same as and where directed in the compound including scaffolding etc. complete. | As directed by Engineer in charge. | One Square Metre | 89 | 89
1167 | Roofing and Ceiling | 38.27 | BDR | Removing and lowering the roof truss carefully without damaging the members and stacking as and where directed in the compound including scaffolding etc. complete. | As directed by Engineer in charge. | One Number | 774 | 774
1168 | Roofing and Ceiling | 38.28 | BDR | Removing R.S. girders of any size and span lowering the same and stacking neatly wherever directed in the compound scaffolding etc. complete. | As directed by Engineer in charge. | Metric Tonne | 2408 | 2408
1169 | Roofing and Ceiling | 38.29 | BDR | Providingfixingcountry teakwoodbattens50mmx25mmforMangaloretileroofwork with all iron work scaffolding and oiling the battens etc. complete. | As directed by Engineer in charge. | One Running Metre | 124 | 20
1170 | Roofing and Ceiling | 38.30 | BDR | Providingfixingteakwoodbattens25mmx12mmforMangaloretileroofworkwith iron work scaffolding and oiling the battens etc. complete. | As directed by Engineer in charge. | One Running Metre | 51 | 25
1171 | Roofing and Ceiling | 38.31 | BDR | ProvidingandfixingskylightinR.C.C.roofincludingframemadeofM.S.angle50x50 x 6 mm with hold fast, sheet glass 12 mm thick, Chicken mesh 24 gauge with all accessories and required fixtures and fastening fitting including painting etc. complete. | As directed by Engineer in charge. | One Square Metre | 1461 | 124
1172 | Roofing and Ceiling | 38.32 | BDR | Providing and fixing 12 mm dia. mild steel bar upto 0.5 M. length for anchor rods with necessary threading nuts and bolts etc. complete. | As directed by Engineer in charge. | One Number | 140 | 112
1173 | Roofing and Ceiling | 38.33 | BDR 3 | Providing fixing Mangalore tile roofing with class AA tiles in cement mortar 1:4 on sloping slab including necessary scaffolding, curing, finishing, etc. complete. | Bd. R. 3A., Page One Number 449 | One Square Metre | 1065 | 460
1174 | Roofing and Ceiling | 38.34 | BDR | Providingand fixingcolour coated Zincalume( R ) AZ150 ( min 150 gms/sq.mt. total oneachside)profiledsheetsforroofing.Thefeedmaterialismanufacturedoutof nominal0.45mmBaseMetalThickness(BMT)(0.5mmTCT),Hi-strengthsteelwith min.550 MPa yield strength, metallic hot dip coated with Aluminium-Zinc alloy (55% aluminium43.4% zinc1.6%silicon)withCOLORBOND(R)steelqualitysuper durablepolyesterpaintcoat(withinorganic pigment). The paint shall have a total coating thickness of nominal 35 um,comprisingofnominal25umexteriorcoatontop surface and nominal 10 um reverse coat on back surface. Profile sheet shall have nom. 950- 1050 mm effective cover width and nominal 25-30 mm deep ribs with subtle square flutinginthefivepanatnominal180-250mmcenter-to-center. Theend rib shall be designed for anti-capillary groove. and return leg. The feedmaterialshouldhavecoil manufacturers product details marked a regular interval. Including fasteners with min. fastened with min. 25 um Zinc-Tin alloy coated, Hex head, self-drilling screw etc. complete. (weight of profile 4.52 Kilogram/ One Square Metre) | As directed by Engineer in charge. | One Square Metre | 1173 | 119
1175 | Roofing and Ceiling | 38.35 | BDR | ProvidingandfixingofcolourcoatedZincaluminium(R)AZ150(min150gms/sq.mt. totaloneachside)profiledsheetsforroofing.Thefeedmaterialismanufacturedoutof nominal0.45mmBaseMetalThickness(BMT)(0.5mmTCT),Hi-strengthsteelwith min.550 MPa yield strength, metallic hot dip coated withAluminium-Zinc alloy (55% aluminiumm 43.4% zinc 1.6% silicon) with COLORBOND ( R ) steel quality super durable polyster paint coat ( with inorganic pigment). The paint shall have a total coatingthicknessof nominal35 mm,comprisingofnominal25mmexteriorcoatontop surface and nominal 10 um reverse coat on back surface. Profile sheet shall have nom. 950- 1050 mm effective cover width and nominal 25-30 mm deep ribs with sublet square flutinginthefivepanatnominal180-250mmcenter-to-center. The end rib shall be designed for anti-capacity groove. and return leg. The feedmaterialshouldhavecoil manufacturers product details marked a regular interval. including fasteners with min. fastened with min. 25 um Zinc-Tin alloy coated, Hex head, self-drilling screw etc. complete.(weightofprofile4.52Kilogram/OneSquareMetre) 600mmgirth(Surface Width). | As directed by Engineer in charge. | Running Meter | 751 | 71
1176 | Roofing and Ceiling | 38.36 | BDR | ProvidingandfixingofcolourcoatedZincaluminium(R)AZ150(min150gms/sq.mt. totaloneachside)profiledsheetsforroofing.Thefeedmaterialismanufacturedoutof nominal0.45mmBaseMetalThickness(BMT)(0.5mmTCT),Hi-strengthsteelwith min.550 MPa yield strength, metallic hot dip coated with Aluminium-Zincalloy(55% aluminiumm 43.4% zinc 1.6% silicon) with COLORBOND ( R ) steel quality super durablepolysterpaint coat(with inorganic pigment). The paint shall havea total coating thickness of nominal 35 um,comprisingofnominal25umexteriorcoatontop surface and nominal 10 um reverse coat on back surface. Profile sheet shall have nom. 950- 1050 mm effective cover width and nominal 25-30 mm deep ribs with subtle square flutinginthefivepanatnominal180-250mmcenter-to-center. The end rib shall be designed for anti-capacity groove. and return leg. The feedmaterialshouldhavecoil manufacturers product details marked a regular interval. including fasteners with min. fastened with min. 25 um Zinc-Tin alloy coated, Hex head, self-drilling screw etc. complete.(weightofprofile4.52Kilogram/OneSquareMetre) 900mmgirth(Surface Width). | As directed by Engineer in charge. | Running Meter | 1068 | 107
1177 | Roofing and Ceiling | 38.37 | BDR | Providing and fixing UPVC Roof made up of 3 layers roofing material of thickness 2mmhavingwidthof1130mmandofrequiredLengthhavingTensilestrength not less than 330 Kilogram/cm2, including fastening with self drilling screw having washers made of stainless steel etc. complete. | As directed by Engineer in charge. | One Square Metre | 1594 | 118
1178 | Roofing and Ceiling | 38.38 | BDR | Providing and fixing PVC coloured Ridgetiles over UPVC roofing where required havingsize 113cm x 41cm for ridge including fastening with self drilling screw having washers made of stainless steel etc. complete. | As directed by Engineer in charge. | One Running Metre | 1385 | 71
1179 | Roofing and Ceiling | 38.39 | BDR | Providing and fixing 15 mm thick eco-friendly densified edge calcium silicate false ceiling of approved texture of size 595mm x 595mm in true horizontal level, suspendedoninterlockingmetalgridofhotdippedgalvanizedsteelsections(galvanising at @12 gm/sq.m including both sides)consisting of main T runner suitablyspaced at joints to get required length and size 24X38mm. made from 0.33mm thick(minimum)sheet,spaced1200mmcentertocenterandcrossTofsize24X28mm madeof0.33mmthick(minimum)sheettobeinterlockedatthemiddleofthe1200x600 mmpaneltoformthegridofsize600x600mmrestingonperipherywalls/partitionsona perimeter wall angle precoated steel of size 24x24x3000 made of 0.4 mm thick (minimum)sheetwith thehelpofallplugsat450mmandlaying15mmthickdensified edgescalciumsilicateceilingtilesofapprovedtexture(spintone/cosmos/hexa)inthegrid, includinglightfittings,fixtures,smokedetectorsetc.,whereverrequired.MainTrunners suspended from ceiling with using G.I. slotted cleats of size 25x35x1.6 mm fixed to ceilingusing12.5mmdia.And50mmlongdash fasteners, 4mm G.I. adjustable rods with galvanized steel levels clips of size85x30x0.8mm,spacedat1200mmcenter to center along main T bottom exposed with 24mm of all T-sections shall be prepainted with polyester baked paint, for all heights, as perspecifications,drawings etc. complete.(currently this item should be used only for VIP cabins) | As directed by Engineer in charge. | One Square Metre | 2044 | 408
1180 | Roofing and Ceiling | 38.40 | BDR | Providing and fixing false ceiling with eco-friendly light-weight calcium silicate tiles of spintone surfacetexture aerolitemake orequivalent ofsize 595mmx 595mm having 15mm thick densified micro look edge and 100% humidity resistance incombustible as per BS46partIVandthermalconductivity0.043w/m0KCandNRC 0.50placedintruehorizontallevel suspended grid of size 600x600mm made from hot dipped G.I. steel sections ion silhouette profile, rotary stitched double webbed white with 6mm reveal profile (white/black), wherein, main T runner of size 42mmx14mm between main tee 600mm center-tocenter and secondarycross T of size 33x14x0.43mmthickoflength600mmlongspacedinter-lockedatmiddle of the first crossed T in each panel to form grid of 1200mmx600mm resting onperiphery wall Profile wall section 19mm(7+7) x 19mmx0.40thicknesses and laying falseceiling for serviceslikediffusers grills includingcutting, makingopeningfor light fittings, fixtures, , smokedetectors etc., wherever required.Main Trunners suspended from ceilingwithusingG.I.soffitcleatsofsize25x35x1.6mmofrequiredlengthfixedtothe ceilingwith6mm dia and 50mm long dash fastener, 4mm dia G.I. adjustable rods with powder- coated/good quality G.I. level adjustment clips of 35x35x0.8mm spaced @1200, center-to- center along main T all complete at all heights as per the specifications, drawings and as per | As directed by Engineer in charge. | One Square Metre | 2045 | 409
1181 | Roofing and Ceiling | 38.41 | BDR | Providingandfixingselfsupportingsteelroofingsystem foraGodownoralikemadeup of structural grade steel sheet of 912 millimeter width ( tolerance +/- 2 millimeter ), mouldedatsiteusingmechanicalpressdiestothedesiredcurveandshapetoform605 millimeterwideinterlockingpanels.Theinterlockingpanelsshallbepressedtoclosethe seamformingwatertightjointsforaspanof15.30meterhavingarchriseas3.06meter, arch length 17.75 meter. The base material made up of imported galvalume steel complyingtoASTMA792 havingbasemetalthicknessof0.80millimeter(tolerace+/- 0.02millimeter)withalloycoatingAZ150andpaintcoatingofregularmodifiedpolyster ,topcoat25micronandbottomcoat12micronasperapprovedcolour,includingfixing hangers,clampsetc.asmaybenecessaryofProflexstandard,includingfixingskylightof 2millimeterthickpolycarbonatesheetofsize2'x7'andturboventilatorof24''diameter tobeinstalledatevery30feetalongthelengthofroofincludingfinishing,testingand cleaning etc. complete. | As directed by Engineer in charge. | One Square Metre | 2264 | 399
1182 | Roofing and Ceiling | 38.42 | BDR | Providingandfixingselfsupportingsteelroofingsystem foraGodownoralikemadeup ofstructuralgradesteelsheet of912millimeterwidth (tolerance+ / -2 millimeter ), mouldedatsiteusingmechanicalpressdiestothedesiredcurveandshapetoform605 millimeterwideinterlockingpanels.Theinterlockingpanelsshallbepressedtoclosethe seamformingwatertightjointsforaspanof21.30meterhavingarchriseas4.26meter, arch length 25.13 meter. The base material made up of imported galvalume steel complyingtoASTMA792 havingbasemetalthicknessof1.00millimeter(tolerace+/- 0.02millimeter)withalloycoatingAZ150andpaintcoatingofregularmodifiedpolyster ,topcoat25micronandbottomcoat12micronasperapprovedcolour,includingfixing hangers,clampsetc.asmaybenecessaryofProflexstandard,includingfixingskylightof 2millimeterthickpolycarbonatesheetofsize2'x14'andturboventilatorof24''diameter tobeinstalledatevery30feetalongthelengthofroofincludingfinishing,testingand cleaning etc. complete. | As directed by Engineer in charge. | One Square Metre | 2357 | 399
1183 | Roofing and Ceiling | 38.43 | BDR | ProvidingandfixingselfsupportingsteelroofingsystemforaGodownoralikemadeup ofstructuralgradesteelsheet of912millimeterwidth (tolerance+ / -2 millimeter ), mouldedatsiteusingmechanicalpressdiestothedesiredcurveandshapetoform605 millimeterwideinterlockingpanels.Theinterlockingpanelsshallbepressedtoclosethe seamformingwatertightjointsforaspanof25.00meterhavingarchriseas5.00meter, arch length 29.00 meter The base material made up of imported galvalume steel complyingtoASTMA792 havingbasemetalthicknessof1.20millimeter(tolerace+/- 0.02millimeter)withalloycoatingAZ150andpaintcoatingofregularmodifiedpolyster ,topcoat25micronandbottomcoat12micronasperapprovedcolour,includingfixing hangers,clampsetc.asmaybenecessaryofProflexstandard,includingfixingskylightof 2millimeterthickpolycarbonatesheetofsize2'x14'andturboventilatorof24''diameter tobeinstalledatevery30feetalongthelengthofroofincludingfinishing,testingand cleaning etc. complete. | As directed by Engineer in charge. | One Square Metre | 2492 | 399
1184 | Roofing and Ceiling | 38.44 | BDR | Providingandfixingselfsupportingsteelroofingsystem foraGodownoralikemadeup ofstructuralgradesteelsheet of912millimeterwidth (tolerance+ / -2 millimeter ), mouldedatsiteusingmechanicalpressdiestothedesiredcurveandshapetoform605 millimeterwideinterlockingpanels.Theinterlockingpanelsshallbepressedtoclosethe seamformingwatertightjointsforaspanof28.75meterhavingarchriseas5.75meter, arch length 33.92 meter. The base material made up of imported galvalume steel complyingtoASTMA792 havingbasemetalthicknessof1.40millimeter(tolerace+/- 0.02millimeter)withalloycoatingAZ150andpaintcoatingofregularmodifiedpolyster ,topcoat25micronandbottomcoat12micronasperapprovedcolour,includingfixing hangers,clampsetc.asmaybenecessaryofProflexstandard,includingfixingskylightof 2millimeterthickpolycarbonatesheetofsize2'x14'andturboventilatorof24''diameter tobeinstalledatevery30feetalongthelengthofroofincludingfinishing,testingand cleaning etc. complete. | As directed by Engineer in charge. | One Square Metre | 2878 | 399
1185 | Roofing and Ceiling | 38.45 | BDR | Providing and Fixing of Mineral Fibre Board Acoustical Suspended Ceiling System withultima (Bevelled Tegular) EdgeTiles of size15mmExposed GRID. The tiles should haveHumidityResistance(RH)of99%,NRC0.7,LightReflectance85%, Thermal Conductivityk = 0.052 -0.057 w/m K, ColourWhite, FirePerformance UK Class0/Class1(BS476pt-6&7)inmodulesizeof600x600x20mm,suitablefor Green Building application, with Recycled content of 32%. The tile shall be laid on precoated G.I.channel on XL2 Clip having a web height of 32 mm with 15 mm wide T - sectionflangescolourwhitehavingrotarystitchingonallTsectionsi.e.theMainRunner, 1200 mm and 600 mm Cross Tees with a web height of 32 mm and a load carrying capacityof7.7Kilograms/M2and minimumpulloutstrengthof100Kilograms..TheT SectionshaveaGalvanizingof90gramsperM2andneedtobeinstalledwithSuspension system.TheTileandGridsystemusedtogethershouldcarrya10yearwarranty.products approved as per GRIHA and BS 476 etc. complete. | As directed by Engineer in charge. | One Square Metre | 2391 | 239
1186 | Roofing and Ceiling | 38.46 | BDR | Providing and Fixing of Mineral Fibre Suspended Ceiling System with Bioguard (BevelledTegular) EDGE TILES WITH 15mm Exposed GRID. The tiles should have HumidityResistance(RH)of 99%,Light Reflectance90%, ThermalConductivity k= 0.052 - 0.057w/mK, Colour White, Fire Performance UK Class 0/Class 1 (BS 476 Part 6 and 7), inmodulesizeof600x600x16mmwithAntiMicrobialcoating onthefaceofthetile,suitablefor Green Building application, with Recycled content of 34%. The tile shall be laid onprecoatedG.I.channelon XL2Cliphaving aweb height of32mm 32 with 15 mmwideT -section flangescolourwhitehaving rotary stitchingonallTsectionsi.e.theMainRunnerand1200 mm Cross Tees with a web height of 32 mm and a load carrying capacity of 7.7Kilograms/M2 andpullout strengthof100Kilograms..TheTSectionshaveaGalvanizingof90gramsperM2and need to be installed with Suspension system The Tile and Grid system used together should carry a 10 year warranty. products approved at GRIHA and BS 476 etc. complete. | As directed by Engineer in charge. | One Square Metre | 2051 | 239
1187 | Roofing and Ceiling | 38.47 | BDR | Providing and Fixing Soft Fibre Acoustical Suspended Ceiling System with Optra (Bevelled Tegular) Edge Tiles of size 15mm Exposed Grid. The tiles should have Humidity Resistance (RH) of 95%, NRC 0.9 - 1.0, Light Reflectance ?85%, Colour White,FirePerformanceUKClass0/Class1(BS476pt-6&7)inmodulesizeof600x 600x15mm,suitableforGreenBuildingapplication,withRecycledcontentof66%GW and74%RW.ThetileshallbelaidonprecoatedG.Ichannel32with15mmwideT- sectionflangescolourwhitehavingrotarystitchingonallTsectionsi.e.theMainRunner, 1200 mm and 600 mm Cross Tees with a web height of 32 mm and a load carrying capacityof7Kilograms/M2withaminimumpulloutstrengthof100Kilograms.TheT SectionshaveaGalvanizingof90gramsperM2andneedtobeinstalledwithSuspension systemTheTileandGridsystemusedtogethershouldcarrya10yearwarranty. products approved as per GRIHA and BS 476 etc. complete. | As directed by Engineer in charge. | One Square Metre | 2879 | 207
1188 | Roofing and Ceiling | 38.48 | BDR | ProvidingandFixingofGILayinPlainmetalceilingconsistingof600x600mmLayin tilesofprecoatedgalvanizedsteelin0.5mmthicknessinGlobalwhitecolortiletobe laid on grid systems with 15mm wide T - section flanges color white having rotary stitchingontheMainRunner,1200 mmand 600mmCrossTees.Providingand Fixing ofGILayinPlain metalceiling consisting of 600x600mm Lay in tiles of pre coated galvanized steel in 0.5 mm thickness in Global white color tile to be laid on grid systemswith15mmwideT-sectionflangescolorwhitehavingrotarystitchingonthe MainRunner,1200mmand600mmCrossTees.productsapprovedasperGRIHAand BS 476 etc. complete. | As directed by Engineer in charge. | One Square Metre | 2008 | 239
1189 | Roofing and Ceiling | 38.49 | BDR | Providing and Fixing Mineral Fibre Acoustical Suspended Ceiling System with Dune(BevelledTegular)EdgeTilesofsize15mmExposedGrid.Thetilesshouldhave Humidity Resistance (RH) of 99%,NRC 0.5, Light Reflectance 85%, Thermal Conductivityk=0.052-0.057w/mK,ColourWhite,FirePerformanceUKClass0/ Class1(BS476pt-6&7)inmodulesizeof600x600x16mm,withRecycledcontent of35%.Thetileshallbelaidonprecoated G.I.channel height32 with 15 mmwideT- sectionflanges colourwhitehavingrotarystitchingandXL2CLIPonallTsectionsi.e. theMainRunner,1200mmand600mmCrossTeeswithawebheightof32mmanda load carrying capacity of 7.57 Kilograms/M2 and pull out stength of minimum 100 Kilograms..TheTSectionshaveaGalvanizingof90grams perM2 and need tobe installed with Suspension system. TheTileand Grid system used together should carry a 10 year warranty.approved as per GRIHA and BS 476 etc. complete. | As directed by Engineer in charge. | One Square Metre | 1873 | 207
1190 | Roofing and Ceiling | 38.50 | BDR | Providing and Fixing Mineral Fibre Acoustical Suspended Ceiling System with Fine Fissured(BevelledTegular)EdgeTilesofsize15mmExposedGrid.Thetilesshouldhave Humidity Resistance (RH) of 99%,NRC 0.6, Light Reflectance 85%, Thermal Conductivityk=0.052-0.057w/mK,ColourWhite,FirePerformanceUKClass0/ Class1(BS476pt-6&7)inmodulesizeof600x600x16mm,withRecycledcontent of31%.ThetileshallbelaidonprecoatedG.Ichannelheightof32with15mmwideT- sectionflangescolourwhitehavingrotarystitchingandXL2CLIPonallTsectionsi.e. theMainRunner,1200mmand600mmCrossTeeswithawebheightof32mmanda load carrying capacity of 7.57 Kilograms/M2 and pull out stength of minimum 100 Kilograms..TheTSectionshaveaGalvanizingof90grams perM2 and need tobe installedwith Suspension system. TheTileand Grid systemusedtogethershouldcarry a 10 year warranty. product approved in GRIHA and BS 476 etc. complete. | As directed by Engineer in charge. | One Square Metre | 1595 | 207
1191 | Roofing and Ceiling | 38.51 | BDR | Providing and fixing in position Gypsumboard false ceiling with 12.5 mmthick Gypsum boards, screwed/fixed to the under structure of suspended G.I. Grid constructed andsuspendedfromthemainceilingconsistingofceilingsectionsofsize25 x50mmmaximumcenter to center distance of 600 milimetre perimeter channel and intermediate channels at maximum center to center distance 1200 milimetre galvanized grid should be fixed toreinforcedcementconcreteslab.Thegypsumboard should be fixed to galvanized iron grid with necessary screws. The boards should be tapedandfilledfromundersidetogivesmooth,seamless ceiling. The rate should include necessary additional ceiling sections andintermediatechannels. Additional intermediatechannelsshouldbefixedtostraphangersforadditionalsupporttoprevent strappingatevery1200milimetreitemtobecompletedin allrespectincludingnecessary sleevesforductsfinishingofjointscutouts,paintingincludinglabour,material,liftsetc. all complete. | As directed by Engineer in charge. | One Square Metre | 1769 | 975
1192 | Roofing and Ceiling | 38.52 | BDR | ProvidingandfixingModularfalseceilingof600x600mmcentertocenterand13mm thicksquaremineralfiberboardtobefixed onframeworkofalluminiumsections for suspendedfalse ceiling consisting of alluminium T 2”x1 ½” (50 mm x 40 mm) weighing 0.39Kilogram/mat60cmscentercenterandfixedwith½”x½”(15x15mm) flangesweighing0.19Kilogram/msuspendedon6mmdiamildsteelrodweighing0.22 Kilogram/m,fixedonwallandbeamsincludingroundingoftheedgeswithalluiniumTof 2”x1½”(50mmx40mm)weighing0.39Kilogram/metc.(allalluminiumsectionsshall be anodized) including all labour, material, lifts etc. complete. | As directed by Engineer in charge. | One Square Metre | 2568 | 878
1193 | Roofing and Ceiling ( New Item) | 38.53 |  | Providingandfixingselfsupportingsteelroofingsystem(Proflex)foraGodownoralike made up of structural grade steel sheet of 912 millimeter width ( tolerance + / - 2 millimeter),mouldedatsiteusingmechanicalpressdiestothedesiredcurveandshapeto form605millimeterwideinterlockingpanels.Theinterlockingpanelsshallbepressedto closetheseamformingwatertightjointsforaspanof32.5meterhavingarchriseas6.5 meter, arch length 37.7meter. Thebasematerialmadeupofimportedgalvalumesteel complyingtoASTMA792havingbasemetalthicknessof1.60millimeter(tolerace+/- 0.02millimeter)withalloycoatingAZ150andpaintcoatingofregularmodifiedpolyster ,topcoat25micronandbottomcoat12micronasperapprovedcolour,includingfixing hangers,clampsetc.asmaybenecessaryofProflexstandard,includingfixingskylightof 2millimeterthickpolycarbonatesheetofsize2'x14'andturboventilatorof24''diameter tobeinstalledatevery30feetalongthelengthofroofincludingfinishing,testingand cleaning etc. complete. | As directed by Engineer in charge. | One Square Metre | 3371 | 399
SSR 2022-23 :- Doors and Windows
1194 | Doors and Windows | 39.01 | BDT | Providingandfixingframewith/withoutventilatorofsizeasspecifiedwithCountrycut teakwoodfordoorsandwindowsincludingchamfering,rounding,rebating,ironholdfast of size 300mm x 40mm x 5mm with oil painting, etc. complete | As directed by Engineer in charge. | One Cubic Metre | 200050 | 2328
1195 | Doors and Windows | 39.02 | BDT | Providingand fixingframewith / withoutventilator ofsizeasspecified with Country non teak wood for doors and windows including chamfering, rounding, rebating, iron holdfast of size 300mm x 40mm x 5mm with oil painting, etc. complete. | As directed by Engineer in charge. | One Cubic Metre | 107112 | 135
1196 | Doors and Windows | 39.03 | BDT-4 | Providing and fixing the Country cut teak wood second class fully glazed openable fanlightrectangularinshapeasperdetaileddrawingexcludingtheframe,stainlesssteel fixtures and fastenings and finishing the wood work with 3 coats of oil painting. | BD-T-4 Page One Number 479 | One Square Metre | 5193 | 2136
1197 | Doors and Windows | 39.04 | BDT 7 and 8 | Providing and fixing Country cut teak wood double or single leaf second class fully panelled door shutter with 35mm thick style and rail with 25 mm thick panels with openablefanlightasperdetailed drawings.Excludingthedoorframe60mmx100mm stainlesssteelfixturesand fastening and finishing the wood work with oil painting 3 coats. (Excluding the door frame) | BD-T-7 and 8 Page One Number 481-82 | One Square Metre | 9574 | 2853
1198 | Doors and Windows | 39.05 | BDT-11 | Providing and fixing Country cut teak wood single leaf panelled door shutter without fanlightand25mmthickasperdrawingconsistingof T.W.toprailsize100mmx25mm andbottomlock rail 200mm x 25mm insert pannel 12 mm thick commercial ply faced T.W. particle board with phenol formaldehyde synthetic resin (Generally confirming to ISI 3097) excluding frame, including stainless steel fixture and fastening and T.W. beading to junctions ofpanelledinsertsandasinstructedbythe Engineer in charge including 3 coats of oil painting etc. complete. | As directed by Engineer in charge. | One Square Metre | 5852 | 1724
1199 | Doors and Windows | 39.06 | BDT-11 | Providing and fixing single leaf panelled door shutter without fanlight and shutter 35 mmthickasperdrawingconsistingofT.W.toprailsize100mmx35mmandbottom and lock rail 200mm x 35mm insert panel 12 mm thick commercial ply faced T.W. particleboardwithphenol formaldehyde synthetic resin (Generally confirming to ISI 3097) excluding frame,includingstainlesssteelfixturesfasteningandT.W.beadingat junctionofpanelsinsertsandasinstructedbytheEngineerinchargeincluding3coatsof oil painting etc. complete. | As directed by Engineer in charge. | One Square Metre | 8187 | 2445
1200 | Doors and Windows | 39.07 | BDT-11 | Providing and fixing single or double leaf panelled door shutter excluding frame with glazed openable fanlight shutter 35 mm thick as per detailed drawing consistingpanelled verticalstyles100mmx35mmandlockandbottomrail200mmx 35 mm and panels 12 mm thick both side commercial ply faced particle board including stainless steelfixtures and fastening and T.W. beading at junctions of panelinserts and as instructed by the Engineer in charge including 3 coats of oil painting etc. complete. | As directed by Engineer in charge. | One Square Metre | 7336 | 2580
1201 | Doors and Windows | 39.08 | BDT-12 | ProvidingandfixingCountrycutteakwooddoubleorsingleleafpanelledshutters,35 mmthickstyletopandfrezerail95x35thickwithlockandbottamrail195x25mm thick and panels without ventilator as per detailed drawing excluding the door frame, stainless steel fixtures and fastening and finishing the wood work with oil painting 3 coats complete | BD-T-11 and 12 Page One Number 482-83 | One Square Metre | 9542 | 2612
1202 | Doors and Windows | 39.09 | BDT-34 | Providingandfixingsolidcoreflushdoorshutterinsingleleaf32mmthickdecorative typeofexteriorgradeasperdetaileddrawingsapprovedfaceveneers3mmthickonboth facesorasdirected,allnecessarybeads,mouldingsandlipping,wroughtironholdfasts, chromiumplated fixtures and fastenings, with brass mortise lock, chromium plated handles on both sides, and finishing with French Polish etc. complete. | BD-T-34 Page One Number 499 | One Square Metre | 3079 | 741
1203 | Doors and Windows | 39.10 | BDT-36 | Providing and fixing solid core flush door shutter commercial in single leaf 32 mm thickwithoutventilatorcommercialtypeofexteriorgradeasperdetailed drawings with wroughtironholdfast,stainlesssteelfixturesandfasteningsandhandlesonboth sides and finishing with oil painting 3 coats complete. | BD-T-36 Page One Number 500 | One Square Metre | 2913 | 851
1204 | Doors and Windows | 39.11 | BDT | Providingandfixingsolidcoreflushdoorcommercialtypeonsingleleaf16mmthick BisonPanelcementbondedparticleBoardincludingTeakwoodlippingbeadingonall fouredgeswithoutventilatorcommercialtypeofexteriorgradeasperdetailed drawings with wroughtironholdfast,stainlesssteelfixturesand fasteningsand handleson both sides and finishing with oil painting three coats complete. | As directed by Engineer in charge. | One Square Metre | 3839 | 855
1205 | Doors and Windows | 39.12 | BDT-39 | ProvidingandfixingCountrycutteakwoodsingleleafdoorshutterwithteakwoodstyle andrailof25mmthickincludingfixing50mmx25mmsizeweldedmeshof10gauge asperdetaileddrawingorasdirectedwithstainlesssteelfixtureandfasteningfinishing with 3 coats of oil painting etc. complete. | BD-T-39 Page One Number 500 | One Square Metre | 5475 | 875
1206 | Doors and Windows | 39.13 | BDT | Providingandfixingfactorymadepanelleddoorshutterinsingleleaf35mmthickstyle andrailwithoutventilatorwithCCTWpanels12mmthickincludingwroughtironhold fast and stainless steel fixtures with oil painting 3 coats etc. complete. | As directed by Engineer in charge. | One Square Metre | 2826 | 558
1207 | Doors and Windows | 39.14 | BDT | Providing and fixing Countrycut teak wood singleleaf panelled door shutters 35 mm thick style and rail and 19 mm thick T.W. panels as per detailed drawing including wroughtironholdfaststainlesssteelfixturesandfasteningandthreecoatsofoilpainting etc. complete. | As directed by Engineer in charge. | One Square Metre | 4800 | 720
1208 | Doors and Windows | 39.15 | BDT-42 | Providing and fixing fully glazed double leaf window shutter with openable fanlightincluding Country cut teak wood 25 mm thick style and rails with plain / obscured glasspanels5mmthickasperdrawingorasdirectedbytheEngineerincharge withstainlesssteelfixturesandfasteningandfinishingthewoodworkwithoilpainting three coats etc. complete. | BD-T-42 Page One Number 503 | One Square Metre | 4804 | 1496
1209 | Doors and Windows | 39.16 | BDT-42 | Providingand fixingCountrycutteakwoodwindow withdoubleleafhalfglazedand halfpanelledshutterwithstyle70x 20mmthickrails 95x 20mmthickand pannels 15mmthickwith ventilator includingwrought iron hold fast, stainless steel fixtures and fastenings and finishing the wood work with oil painting 3 coats etc. complete. | BD-T-42 Page One Number 503 | One Square Metre | 5565 | 1506
1210 | Doors and Windows | 39.17 | BDT-43 | Providing and fixing Country cut teak wood windows with double leaf 25 mm thick planked shutters without ventilators as per detailed drawings including stainless steel fixtures and fastenings and finishing the wood work with oil painting 3 coats etc. complete | BD-T-43 Page One Number 503 | One Square Metre | 6725 | 1136
1211 | Doors and Windows | 39.18 | BDT-43 | Providing and fixing Country cut teak wood windows / ventilators with double leaf panelledshutters 25 mm thick without ventilators as per detailed drawing including stainless steelfixturesandfasteningsandfinishingthewoodworkwith oilpainting 3 coats etc. complete. | BD-T-43 Page One Number 503 | One Square Metre | 7740 | 1265
1212 | Doors and Windows | 39.19 | BDT-53 | Providingandfixingsteelwindowofvarioussizesasperdetaileddrawingwithouthot dipzinccoating,withoutventilators,includingfabricating/glazingwithplain /obscured glass panels of approved type and quality, iron oxidised fixtures and fastenings, oil painting two coats complete. | BD-T-53 Page One Number 509 | One Square Metre | 4607 | 1447
1213 | Doors and Windows | 39.20 | BDT-53 | Providingandfixingsteelwindowofvarioussizesasperdetaileddrawingwithouthot dipzinccoating,withoutventilators,includingfabricating/glazingwithplain /obscured glasspanelsofapprovedtypeandquality,ironoxidisedfixturesandfastenings,finishing with oil painting two coats complete (with guard bars 12 mm square at 10 cm c/c.) | BD-T-53 Page One Number 509 | One Square Metre | 4874 | 965
1214 | Doors and Windows | 39.21 | BDT | ProvidingandfixingsteelwindowC.R.C.sheetasperI.S.1513:1986.gaugesect.65x 40 x 25 mm shutter single sheet of 24 gauge single leaf joined by fusion welding at appropriatepointswithverticalgroovesof15mmwideand15mmdeepatadistanceof 45mm.Thefirstand last rib should be 60 mm away from vertical edge of the shutter. the shutter shall bewelded,withangletofromtheperipheryoftheshutter.At the center of the frame there shall be angle welded to bifurcate the frame into segments with two leaf shutter square 12 mmsquareguardbarsat120mmcenter with all accessories | As directed by Engineer in charge. | One Square Metre | 4345 | 1371
1215 | Doors and Windows | 39.22 | BDT | Providing and fixing in position factory made box type steel window with glazed fanlight including steel windows of cold rolled section of 105mm x 60mm x 1.25mmthick framesectionfilledwithcementconcrete(1:2:4)andmetalpressedsteel shuttersof20gauge(1mm)asperdetailed drawingand designor asdirected including providinghorizontalmild steel12mmsquarebarsat10cmcentertocenter,requiredF7B section,section76,section20mmx5mm mild steel flat for shutter and F4B section for frame, 3mm thick glass of approved qualityfor fanlight necessaryfixtures and fastening etc. complete finishing with one coat of anticorrosive paint etc.complete | As directed by Engineer in charge. | One Square Metre | 5796 | 1040
1216 | Doors and Windows | 39.23 | BDT | Providing and fixing in position factory made box type fully glazed window consisting ofcold rolled section of 105mm x 60mm x 1.25mm thick frame section filled with cement concrete(1:2:4)andsteelsectionF4Basperdetaileddrawing and design including mild steel 12mm square bars at 10cm center to center, required F7B section, section T6, section for shutter frame (Louvered clips in case of Louvered window portion) and 3mm thick glass of approved quality of necessaryfixtures and fastening, finishing with one coat of anticorrosive paint etc. complete . | As directed by Engineer in charge. | One Square Metre | 5136 | 1040
1217 | Doors and Windows | 39.24 | BDT-55 | Providingandfixingrollingshutterfabricatedfromsteellathsofminimumthickness0.9 mmwithlockplateof3.15mmthicknessreinforcedwith35x35x5mmanglesection fittedwithslidingboltsandhandlesforbothsides,deepM.S.channelsectionofdepth andthicknessnotlessthan65mmand3.15mmrespectivelywithholdfastarrangements, M.S. Bracket plate 300 x 300 x 3.15 mm minimum size and shape with square bar, suspensionshaftofminimum32mmdiameter,hoodcoverofM.S.sheetnotlessthan0.9 mm thickness and of any size at top and safety devices including mechanical gear operationarrangementconsistingofwormgearwheelsandwormsofhighgradecastiron or mild steel and one coat of red lead primer etc. complete. (I.S. 62481979) (Without mechanical gear) | BD-T-55 Page One Number 510 | One Square Metre | 4829 | 846
1218 | Doors and Windows | 39.25 | BDT-55 | Providingandfixingrollingshutterfabricatedfromsteellathsofminimumthickness0.9 mmwithlockplateof3.15mmthicknessreinforcedwith35x35x5mmanglesection fittedwithslidingboltsandhandlesforbothsides,deepM.S.channelsectionofdepth andthicknessnotlessthan65mmand3.15mmrespectivelywithholdfastarrangements, M.S. Bracket plate 300 x 300 x 3.15 mm minimum size and shape with square bar, suspensionshaftofminimum32mmdiameter,hoodcoverofM.S.sheetnotlessthan0.9 mm thickness and of any size at top and safety devices including mechanical gear operationarrangementconsistingofwormgearwheelsandwormsofhighgradecastiron or mild steel and one coat of red lead primer etc. complete. (I.S. 62481979) (With mechanical gear) | BD-T-55 Page One Number 510 | One Square Metre | 5308 | 901
1219 | Doors and Windows | 39.26 | BDT-57 | Providing and fixing collapsible steel gate in one / two leaves with hot rolled vertical channelsof18x9x3mmminimumsize,crossingsofM.S.flatsofsize18x5mmTor Esectionforrunnerofminimum40x6mmsizeforflange,M.S.flatfortoprunnerof minimumsize40x12 mm with roller wheels confirming to grade F.G. 150 fitted with snap headed rivets ofminimumsize6mmmax.spacingofverticalchannelsbe 100 mm enclosed gate position and clear space of 150 mm between two sets of crossings with hold fasts, stoppers, spaces,handles,lockingarrangementandonecoat of red lead primer and oil painting etc. complete. (I.S. 105211983). | BD-T-57 Page One Number 511 | One Square Metre | 4011 | 1088
1220 | Doors and Windows | 39.27 | BDT-67 | Providingandfixingpartitionofweldedmeshof3mmdia.wires50mmx25mmsize meshincludingintegrated non teakseasonedwood frame80 x50 mmof verticaland horizontal scantling and finishing with oil painting 3 coats etc. complete | BD-T-67 Page One Number 515 | One Square Metre | 2646 | 873
1221 | Doors and Windows | 39.28 | BDS | Providing and fixing sheet glass of 24 oz. for all size including putty etc. complete | BD-S Page One Number 465 to 467 | One Square Metre | 998 | 430
1222 | Doors and Windows | 39.29 | BDT-53 | Providing and fixing steel ventilator fully glazed partly fixed as per detailed drawing without hot dip zinc coating including fabricating glazing with plain / obscured glass panes 5 mm thick and approved type and quality and iron oxidized fixtures and fastening oil paint 2 coats etc. complete. | BD-T-53 Page One Number 509 As directed by Engineer in charge. | One Square Metre | 3375 | 806
1223 | Doors and Windows | 39.30 | BDT-53 | Providingandfixingsteelventilatorfullyglazedpartlyfixedasperdetaileddrawingwith hotdip zinccoatingincludingfabricatingglazingwith plain /obscured glasspans 5 mmthickandapprovedtypequalityandironoxidizedfixturesandfasteningwithguard square bars 12 mm 10 cm c/c and oil painting 2 coats etc. complete. | BD-T-53 Page One Number 509 As directed by Engineer in charge. | One Square Metre | 4827 | 1537
1224 | Doors and Windows | 39.31 | BDT | ProvidingandfixingM.S.grilldoor24Kilogram/OneSquareMetreofvarioussizeas perdetaileddrawingswithouthotdipcoating,ironfixturesandfasteningsand3coatsof oil painting etc | As directed by Engineer in charge. | One Square Metre | 3258 | 1201
1225 | Doors and Windows | 39.32 | BDT | ProvidingandfixingCCTWbeadingofsize40mmx20mmtothedoorframe including chamfering finishing with 3 coats of oil painting etc. complete | As directed by Engineer in charge. | One Running Metre | 152 | 55
1226 | Doors and Windows | 39.33 | BDT | Providingandfixingsteelframeofangle50x50x6mmsizeforwindowwith16mm withmildsteelbarshorizontallyat10cmc/cforventilatorportionandat15cmc/cfor remainingportionwithM.S.flatofsize40x6mmverticalatcenterincludingironhold fastboxesforfixing 40 x 6 mm vertical at center including iron hold fast boxes for fixing 40 x 6 mmverticalatcenterincludingironholdfastboxesforfixingshutters including welding finishing painting etc. complete. | As directed by Engineer in charge. | One Square Metre | 2938 | 728
1227 | Doors and Windows | 39.34 | BDT | Providingandfixingsteelframeofangle40x40x5mmsizeforwindowswith16mm dia. mild steel bars horizontallyat 10 cm c/c for ventilator portion and 15 cm c/c for remainingportionwithM.S.flatofsize40x6mmverticalatcenterincludingironhold fastboxesforfixing40x6mmverticalatcenterincludingironholdfastboxesforfixing shutters including welding finishing painting etc. complete. | As directed by Engineer in charge. | One Square Metre | 2283 | 774
1228 | Doors and Windows | 39.35 | BDT | Providingandfixingsteelframedoorofangle50x50x6mmwithmildsteelbars16mm dia. horizontallyat 10mm c/c for ventilator portion including iron hold fast boxes for fixing shutters including welding, finishing, painting etc. complete. | As directed by Engineer in charge. | One Square Metre | 1999 | 810
1229 | Doors and Windows | 39.36 | BDT | Providingandfixingsteelframedoorofangle40x40x5mmwith16mmdia.mildsteel bars horizontally at 10cm c/c for ventilator portion including iron hold fast for the fixing shutters including welding, painting, finishing etc. complete. | As directed by Engineer in charge. | One Square Metre | 1750 | 810
1230 | Doors and Windows | 39.37 | BDT | Providingandfixinginposition.(asperI.S.1868/1982)Aluminiumslidingwindowof twotracks with rectangular pipehavingoverall dimension 63.50 x 38.10 x 1.02 mm at weight0.547Kilogram/OneRunningMetre.andwindowframebottomtracksection 61.85x31.75x1.20mmat weight 0.695 Kilogram/OneRunningMetre. Top and side tracksection 61.85 x 31.75 x1.30mmatweight0.659Kilogram/OneRunningMetre. The shutter should be of bearing bottom 40 x 18 x 1.25 mm at weight 0.417 Kilogram/OneRunningMetre.Interlockingsection40x18x1.10mmatweight0.469 Kilogram/OneRunningMetre.Andhandlesection40x18x1.25mmatweight0.417 Kilogram/One Running Metre. and top section 40 x 18 x 1.25 mm at weight 0.417 Kilogram/Running metre. As per detailed drawings and as directed by Engineer in charge with all necessary Aluminium sections fixtures and fastenings such as roller bearing in nylon casting and self locking catch fitted in vertical section of shutter including5mmthickplainglasswithallrequiredscrewsandnutsetc,complete.With colour Anodising with box. | As directed by Engineer in charge. | One Square Metre | 5479 | 1179
1231 | Doors and Windows | 39.38 | BDT | Providingandfixinginposition.(asperI.S.1868/1982)Aluminiumslidingwindowof twotracks with rectangular pipehavingoverall dimension 63.50 x 38.10 x 1.02 mm at weight0.547Kilogram/OneRunningMetre.andwindowframebottomtracksection 61.85x31.75x1.20mmat weight 0.695 Kilogram/OneRunningMetre. Top and side tracksection 61.85 x 31.75 x1.30mmatweight0.659Kilogram/OneRunningMetre. The shutter should be of bearing bottom 40 x 18 x 1.25 mm at weight 0.417 Kilogram/OneRunningMetre. Inter lockingsection 40 x 18 x 1.10 mmat weight 0.469 Kilogram/Running metre.And handlesection 40x 18x 1.25 mmatweight 0.417 Kilogram/OneRunningMetre.and topsection 40 x 18 x 1.25 mm at weight 0.417 Kilogram/Running metre. As per detailed drawings and as directed by Engineer in charge with all necessary Aluminium sections fixtures and fastenings suchasrollerbearinginnyloncastingandselflockingcatchfittedinverticalsectionof shutterincluding5mmthickplainglasswithallrequiredscrewsandnutsetc,complete. With colour Anodising without box | As directed by Engineer in charge. | One Square Metre | 5213 | 1179
1232 | Doors and Windows | 39.39 | BDT | Providingandfixinginposition.(asperI.S.1868/1982)Aluminiumslidingwindowof twotracks with rectangular pipehavingoverall dimension 63.50 x 38.10 x 1.02 mm at weight0.547Kilogram/OneRunningMetre.andwindowframebottomtracksection 61.85x31.75x1.20mmat weight 0.695 Kilogram/OneRunningMetre. Top and side tracksection 61.85 x 31.75 x1.30mmatweight0.659Kilogram/OneRunningMetre. The shutter should be of bearing bottom 40 x 18 x 1.25 mm at weight 0.417 Kilogram/OneRunningMetre.Interlockingsection40x18x1.10mmatweight0.469 Kilogram/OneRunningMetre.Andhandlesection40x18x1.25mmatweight0.417 Kilogram/One Running Metre. and top section 40 x 18 x 1.25 mm at weight 0.417 Kilogram/Running metre. As per detailed drawings and as directed by Engineer in charge with all necessary Aluminium sections fixtures and fastenings such as roller bearing in nylon casting and self locking catch fitted in vertical section of shutter including5mmthickplainglasswithallrequiredscrewsandnutsetc,complete.With powder coating with box | As directed by Engineer in charge. | One Square Metre | 5284 | 1179
1233 | Doors and Windows | 39.40 | BDT | Providingandfixinginposition.(asperI.S.1868/1982)Aluminiumslidingwindowof twotrackswithrectangularpipehavingoveralldimension?63.50x38.10x1.02mmat weight 0.547 Kilogram/One Running Metre. and window frame bottom track section 61.85x31.75x1.20mmat weight 0.695 Kilogram/OneRunningMetre. Top and side tracksection 61.85 x 31.75 x1.30mmatweight0.659Kilogram/OneRunningMetre. The shutter should be of bearing bottom 40 x 18 x 1.25 mm at weight 0.417 Kilogram/OneRunningMetre.Interlockingsection40x18x1.10mmatweight0.469 Kilogram/OneRunningMetre.Andhandlesection40x18x1.25mmatweight0.417 Kilogram/One Running Metre. and top section 40 x 18 x 1.25 mm at weight 0.417 Kilogram/Running metre. As per detailed drawings and as directed by Engineer in charge with all necessary Aluminium sections fixtures and fastenings such as roller bearing in nylon casting and self locking catch fitted in vertical section of shutter including5mmthickplainglasswithallrequiredscrewsandnutsetc,complete.With powder coating without box | As directed by Engineer in charge. | One Square Metre | 4864 | 1179
1234 | Doors and Windows | 39.41 | BDT | Providing and fixing inposition (as per1868 / 1982)Alluminiumslidingwindowof threetrackswithrectangularpipe95x38.10x0.90mmatweight0.637Kilogram/One RunningMetre.with window frame bottom track section 92 x 31.75 x 1.30 mm at weight 1.070Kilogram/OneRunningMetre..Topandsidetracksection92x 31.75x1.30mmatweight0.933Kilogram/Running metre. The shutter should be of bearing bottom 40 x 18 x 1.25 mm atweight0.417 Kilogram/OneRunningMetre. Interlockingsection40 x18 x1.10 mmat weight0.469 Kilogram/Running metre. and handle and top section 40 x 18 x 1.25 mm at weight 0.417 Kilogram/Running metre. As per detailed drawings and as directed by EngineerinchargewithallnecessaryAluminiumsectionsfixturesandfasteningssuchas rollerbearinginnyloncastingandselflockingcatchfittedinverticalsectionofshutter including5mm thick plain glass and aluminium mosquito net shutter with stainless steel jail with allrequiredscrewsandnutsetc,complete.WithcolourAnodisingwith box | As directed by Engineer in charge. | One Square Metre | 5502 | 1415
1235 | Doors and Windows | 39.42 | BDT | Providingand fixingin position (as per 1868 / 1982) Aluminiumslidingwindow of threetrackswithrectangularpipe95x38.10x0.90mmatweight0.637Kilogram/One RunningMetre.with window frame bottom track section 92 x 31.75 x 1.30 mm at weight 1.070Kilogram/OneRunningMetre..Topandsidetracksection92x 31.75x1.30mmatweight0.933Kilogram/Running metre. The shutter should be of bearing bottom 40 x 18 x 1.25 mm atweight0.417 Kilogram/OneRunningMetre. Interlockingsection40 x18 x1.10 mmat weight0.469 Kilogram/Running metre. and handle and top section 40 x18 x 1.25 mmat weight0.417 Kilogram/Running metre. As per detailed drawings and as directed by Engineerincharge withallnecessaryAluminiumsectionsfixturesandfasteningssuchas rollerbearing in nyloncastingandselflockingcatchfittedinverticalsectionofshutterincluding5mm thick plain glass and aluminium mosquito net shutter with stainless steel jail with all required screws and nuts etc, complete. With colour Anodising without box | As directed by Engineer in charge. | One Square Metre | 5425 | 1415
1236 | Doors and Windows | 39.43 | BDT | Providingand fixingin position (as per 1868 / 1982) Aluminiumslidingwindow of threetrackswithrectangularpipe95x38.10x0.90mmatweight0.637Kilogram/One RunningMetre.with window frame bottom track section 92 x 31.75 x 1.30 mm at weight 1.070Kilogram/OneRunningMetre..Topandsidetracksection92x 31.75x1.30mmatweight0.933Kilogram/Running metre. The shutter should be of bearing bottom 40 x 18 x 1.25 mm atweight0.417 Kilogram/OneRunningMetre. Interlockingsection40 x18 x1.10 mmat weight0.469 Kilogram/Running metre. and handle and top section 40 x 18 x 1.25 mm at weight 0.417 Kilogram/Running metre. As per detailed drawings and as directed by EngineerinchargewithallnecessaryAluminiumsectionsfixturesandfasteningssuchas rollerbearinginnyloncastingandselflockingcatchfittedinverticalsectionofshutter including5mm thick plain glass and aluminium mosquito net shutter with stainless steel jail with all required screws and nuts etc, complete. With powder coating with box | As directed by Engineer in charge. | One Square Metre | 5367 | 1415
1237 | Doors and Windows | 39.44 | BDT | Providingand fixingin position (as per 1868 / 1982) Aluminiumslidingwindow of threetrackswithrectangularpipe95x38.10x0.90mmatweight0.637Kilogram/One RunningMetre.with window frame bottom track section 92 x 31.75 x 1.30 mm at weight 1.070Kilogram/OneRunningMetre..Topandsidetracksection92x 31.75x1.30mmatweight0.933Kilogram/Running metre. The shutter should be of bearing bottom 40 x 18 x 1.25 mm atweight0.417 Kilogram/OneRunningMetre. Interlockingsection40 x18 x1.10 mmat weight0.469 Kilogram/Running metre. and handle and top section 40 x 18 x 1.25 mm at weight 0.417 Kilogram/Running metre. As per detailed drawings and as directed by EngineerinchargewithallnecessaryAluminiumsectionsfixturesandfasteningssuchas rollerbearinginnyloncastingandselflockingcatchfittedinverticalsectionofshutter including5mm thick plain glass and aluminium mosquito net shutter with stainless steel jail with allrequiredscrewsandnutsetc,complete.Withpowdercoatingwithout box | As directed by Engineer in charge. | One Square Metre | 4968 | 1415
| Doors and Windows | 39.45 | BDT | a) Supplying and fixing in position Aluminium four track sliding windows with outer framemade fromsectionofoverallsize122mmx45mm,bottomsectionwithdrain section track weighing 1.83Kilogramper metre and top and side section of size 122x 31.75mmweighing1.15KilogramperOneRunningMetrewithshuttersectionsmadeof 18mmx40mmsizehavingaverageweightof0.6KilogramperOneRunningMetre(oras requiredsize)withchangeinproportionateweight,with6mmfloatglassinthreeequal panels and alluminium coated stainless steel mosquito net in one (2/3 of opening) panel fixed with new neoprene gasket, shutters to be provided with nylon encased stainless steel rollers, necessary locks and handles complete.
1238 |  | a |  | a) Colour anodized | As directed by Engineer in charge. | One Square Metre | 6482 | 1770
1239 | 1 | b |  | b) Powder Coated | As directed by Engineer in charge. | One Square Metre | 6631 | 1770
1240 | 2 | 39.47 | BDT | Providing and Fixing 30 MM thick BOTH SIDE PRELAMINATED SOLID PANEL PVCDOORSHUTTERconsistingofframemadeoutofM.Stubesof19guagethickness and,size19x19mmforstylesand15x15mmforthetopandbottomrails,M.Sframe shallhaveacoat of metel primer ofapproved makeand manufacture.M.S frameshall be covered with heat mouled PVC 'C' channel made from 5 mm (+/0.25) thick prelaminatedsheetofdensity600Kilogram/cbm,ofsize30mmthickness70mmwidth outofwhich50mmshallbeflatand20mmshallbetaperedin45?angleoneitherside formingstiles;and 5mmthick,95 mmwidePVCsheetoutofwhich75mmshallbe faltand20mmshallbetaperedin45ontheinnersidetoformtopandbottomrailand 115mmwidePVCsheetoutofwhich75mmshallbefaltand20mmshallbetaperedon bothsidestoformlockrail.Top,bottomandlockrailshallbeprovidedeithersideofthe panel.Anadditional5mm(+/0.25)thickPVCstripof20mmwidthistobestuckonthe bottomsideofthe'c'channelprelaminatedpanelingof5mm(+/0.25)thickPVCsheetto befittedinsidetheM.S.framewelded/sealedtothestylesandrailswith5mm(+/0.25)x 30 mm PVC sheet beading on either side and joined together with solvent cement adhesiveetc,10mmthickness(5mm(+/0.25)x2nos)20mmwidecrossPVCsheetas gapinsertfortherailandbottomrail.Doortobefixedtoframeswith3 nosM.S.powder coated but hinges of size 100 mm x 25MM x 2mm using 32 mm long steel screws drilled suitable to pass through both the walls of the M.S tube. Other hardwares | As directed by Engineer in charge. | One Square Metre | 6548 | 1042
1241 | Doors and Windows | 39.48 | BDT | Providingandfixing34mmthickmouldeddoorshutterconsistingofsolidcoresingle leafflushdoorof30mmthicknesslippedwith15mm(5mmx3)thickx30mmwidth ononestyleandtoprailand10mm(5mmx2)thickx30mmwidthonotherstyleand bottom rails. The inner panels laminated with 2 mm thick termite proof, water proof and fire resistantmoulded PVCsheetwith 2,4,6designindifferentplain and/or prelimcolourson onesideafterrouting themouldeddesignon flushdoors and2 mm plainand/orprelamPVConothersideusingrubberadhesiveonflushdoorandsolvent cementadhesiveonthePVClippingetc.as per direction of Engineer in charge and manufacturers specification and drawing etc. complete. | As directed by Engineer in charge. | One Square Metre | 7419 | 1042
1242 | Doors and Windows | 39.49 | BDT | Providing and fixing cold rolled steel hollow door frame 105mm x 60mm for anysizesincludinghold fast hinges,tiememberswith red oxideand graypaintetc. complete as per I.S.I. specifications and code of practice prescribed including anticorrosive treatment as directed by the engineer. | As directed by Engineer in charge. | One Running Metre | 2014 | 441
1243 | Doors and Windows | 39.50 | BDT | Providing and fixing in position aluminium openable window of any size as per detailed drawing and as directed by Engineer in charge with all necessary aluminum sectionsincludingnecessaryfixturesandfasteningwith5mmthickclearfloat glassetc.complete.a)WithcolouranodizingNote While arriving at the rate of item of item weight at 6.90 Kilogram/ One Square Metre is considered. | As directed by Engineer in charge. | One Square Metre | 5700 | 1809
| Doors and Windows | 39.51 | BDT | Providingandfixinginpositionaluminiumopenablewindowofanysizeasperdetailed drawing and as directed by Engineerincharge with all necessary alluminium sections including necessary fixtures and fastening with 5 mm thick clear float glass etc. complete.
1244 |  |  | a | a) Colour anodized | As directed by Engineer in charge. | One Square Metre | 5700 | 1809
1245 |  |  | b | b) Powder Coated | As directed by Engineer in charge. | One Square Metre | 5621 | 1809
| Doors and Windows | 39.52 | BDT | Providing and fixing in position aluminium fixed window fully glazed of any size as per detailed drawing and as directed by Engineerincharge with all necessary alluminiumsectionsincludingnecessaryfixturesandfasteningsuchas5mmthickclear floatglassetc.complete.NoteWhilearrivingat therate of itemof itemweight at 6.90 Kilogram/ One Square Metre is considered.
1246 |  |  | a | a) Colour anodized | As directed by Engineer in charge. | One Square Metre | 5800 | 1448
1247 |  |  | b | b) Powder Coated | As directed by Engineer in charge. | One Square Metre | 5716 | 1448
| Doors and Windows | 39.53 | BDT | Providingandfixinginpositionaluminiumfixedwindowfullyglazedofanysizeasper detailed drawing and as directed by Engineerincharge with all necessary alluminium sectionsincludingnecessaryfixturesandfasteningsuchas5mmthickclearfloatglass etc. complete.
1248 |  |  | a | a) Colour anodized | As directed by Engineer in charge. | One Square Metre | 5800 | 1448
1249 |  |  | b | b) Powder Coated | As directed by Engineer in charge. | One Square Metre | 5716 | 1448
1250 | Doors and Windows | 39.54 | BDT | Providingandfixinginpositionaluminiumpartlyopenableandpartlyfixedwindowof any size as per detailed drawing and as directed by Engineerincharge with all necessary alluminium sections including necessary fixtures and fastening with 5 mm thickfloat glassetc. complete. a) Withcolouranodizing Note While arriving at the rate of item of item weight at 6.90 Kilogram/ One Square Metre is considered. | As directed by Engineer in charge. | One Square Metre | 6342 | 1809
1251 | Doors and Windows | 39.55 | BDT | Providingandfixinginpositionaluminiumpartlyopenableandpartlyfixedwindowof any size as per detailed drawing and as directed by Engineerincharge with all necessaryalluminiumsectionsincludingnecessaryfixturesandfasteningwith5mmthick float glass etc. complete. b)WithpowdercoatingNoteWhilearrivingattherateofitemofitemweightat6.90 Kilogram/ One Square Metre is considered. | As directed by Engineer in charge. | One Square Metre | 6282 | 1809
1252 | Doors and Windows | 39.56 | BDT | ProvidingandfixingM40gradethickvibratedpullcastorsimilartypeconcreteframe withchamferconformingtoI.S.65241983having6mmdia.bars3Nos.Andstirrups @250mmc/c and fixingin wall with 6 Nos of hold fast of 12 mmdia bars 500 mm long including primer and oil painting etc, complete) frame size 60 mm x 100 mm . | As directed by Engineer in charge. | One Running Metre | 1066 | 413
1253 | Doors and Windows | 39.57 | BDT | ProvidingandfixingM40gradethickvibratedpullcastorsimilartypeconcreteframe withchamferconformingtoI.S.65241983having6mmdiabars3Nos.Andstrips@250 mm c/c and fixing in wall with 6 Nos. of hold fast of 12 mm dia bars 500 mm long including primer and oil painting etc, complete) frame size 60 mm x 125 mm | As directed by Engineer in charge. | One Running Metre | 1144 | 482
1254 | Doors and Windows | 39.58 | BDT | Providingandfixingfiberglassreinforcedpolysterdoorshutter30mmthickasperIS 14856(2000) (Reaffirmed 2006) without ventilator including chromium plated fixtures and fastening with chromium plated handles on both sides, etc complete | As directed by Engineer in charge. | One Square Metre | 3274 | 695
1255 | Doors and Windows | 39.59 | BDT | Providingandfixingfiberglassreinforcedpolysterdoorshutter35mmthickasperIS 14856(2000) (Reaffirmed 2006) without ventilator including chromium plated fixtures and fastening with chromium plated handles on both sides, etc complete. | As directed by Engineer in charge. | One Square Metre | 3495 | 574
1256 | Doors and Windows | 39.60 | BDT | Providing and fixing acrylic plastic sheet panels of approved quality in required thickness plain clear or any colour or obscured linings in lieu of glass pans to doors/windows including providing and fixing clips, putty etc. complete. (a) 2.00 mm thick. | As directed by Engineer in charge. | One Square Metre | 1706 | 614
1257 | Doors and Windows | 39.61 | BDT | Providing and fixing acrylic plastic sheet panels of approved quality in required thickness plain clear or any colour or obscured linings in lieu of glass pans to doors/windows including providing and fixing clips, puttyetc. complete. (b) 3.00 mm thick. | As directed by Engineer in charge. | One Square Metre | 1888 | 614
1258 | Doors and Windows | 39.62 | BDT | Providing and fixing 24 gauge plain aluminium sheet on the face of door shutter including cutting to required size and fixing the screws including making good the damages if any to existing door shutter and frame etc. complete as directed or as per detailed drawing | As directed by Engineer in charge. | One Square Metre | 1283 | 521
1259 | Doors and Windows | 39.63 | BDT | Providing and fixing in position, Double shuttered aluminium extruded powder coated openable door of specified size with aluminium door frame of powder coated section101.60x44.75mm, 3.18 mmthick and shutter comprisingof powdercoated sectionhavingbottomandlockrailofsize150mmx44.5mmx3.00mmthicktoprails 47.62x44.45mmx3.00mmthick,verticalstyle47.62x44.45mm,3.00mmthickand for shutter plain glass panes 5 mm thick for top panels and 12mm thick both side laminatedphenolbondedparticleboardpanels for bottom panels etc. , I.S.I. mark , heavy duty, Hydraulic floor spring of150Kilogramcapacity,havingheavyduty concealed lock, necessary beading, glazing clips, PVC gaskets, 250mm length aluminium tower bolts, 150mm dia. pad handle, etc. as perdetailed design and drawing or as directed by engineer in charge including all materials ,labours,and equipment etc.complete | As directed by Engineer in charge. | One Square Metre | 8691 | 2021
1260 | Doors and Windows | 39.64 | BDT | Providing and fixing in position, Single shuttered aluminium extruded powder coated openable door of overall size 0.90 m x 2.40 m with aluminium door frame of powder coated section 101.60 x 44.75mm , 3.18 mm thick and shutter comprising of powdercoatedsectionhavingbottomand lockrailofsize150mmx44.5 mmx3.00 mmthicktoprails47.62 x44.45mmx3.00mmthick,verticalstyle47.62x44.45mm, 3.00 mm thick and for shutter plain glass panes 5 mm thick for top panels and 12mm thick both side laminated phenolbondedparticleboardpanelsforbottompanels etc.,I.S.I.mark,heavyduty,Hydraulicfloorspring of 150Kilogramcapacity , having heavy duty concealed lock, necessary beading, glazing clips, PVC gaskets, 250mm lengthtowerbolts,150mmdiam.padhandle,etc.asperdetailed design and drawing or as directed by engineer in charge including all materials ,labours,andequipment etc.Complete | As directed by Engineer in charge. | One Square Metre | 8152 | 2620
1261 | Doors and Windows | 39.65 | BDT | Providing and fixing in position, Single shuttered aluminium extruded powder coated openable door of overall size 0.90 m x 2.40 m with aluminium door frame of powder coated section 101.60 x 44.75mm , 3.18 mm thick and shutter comprising of powdercoatedsectionhavingbottomand lockrailofsize150mmx44.5 mmx3.00 mmthicktoprails47.62 x44.45mmx3.00mmthick,verticalstyle47.62x44.45mm, 3.00 mm thick and for shutter plain glass panes 5 mm thick for top panels and 12mm thick both side laminated phenolbondedparticleboardpanelsforbottompanels etc.,I.S.I.mark,withbijagirihavingheavyduty concealed lock, necessary beading, glazing clips, PVC gaskets, 250mm length towerbolts, 150mm diam. pad handle, etc. as per detailed design and drawing or as directed by engineer in charge including all materials , labours, and equipment etc. complete | As directed by Engineer in charge. | One Square Metre | 9387 | 4068
1262 | Doors and Windows | 39.66 | BDT | Providingandfixing50mmx50mmMildSteelsquarepipeframedsteelwindowsof various sizes as per details with welded square bars 12 mmat 10 cm centerto center withouthotdipzinc coating without / with ventilator including fabrication, glazing with plain / obscuredglasspanes5mmthick ofapprovedtypeandquality,allfixtures and fastenings and finishing with one coat of primer complete. | As directed by Engineer in charge. | One Square Metre | 3520 | 1237
1263 | Doors and Windows | 39.68 | BDT | Providingandfixinginpositionpowdercoatedaluminiumlouveredwindows/ventilator of various sizes with powder coating as per detailed drawing and specifications includingaluminium frames 80 x 38 mm x 1.22 mm box type, 5 mm thick sheet glass louvers, of approved quality etc. complete. | As directed by Engineer in charge. | One Square Metre | 3467 | 1370
1264 | Doors and Windows | 39.69 | BDT | ProvidingandfixingpartitionsmadeupofCCTWframeofsize75mmx50mmat60cm c/cwith9mmthickcommercialplyand4mmthickveneeronboth sideswith French polish etc. complete. | As directed by Engineer in charge. | One Square Metre | 5600 | 924
1265 | Doors and Windows | 39.70 | BDT | ProvidingandfixingCountrycutteakwoodpartlyveneeredandpartlyglazedpartition with75 mm x 50 mm frame at 60 cm center and 9 mm thick commercial ply on both sides,decorativeveneerof4mmthickandplainglass5mmthick,includingFrench polishing etc.complete | As directed by Engineer in charge. | One Square Metre | 3168 | 807
1266 | Doors and Windows | 39.71 | BDT | Providingandfixingweldedmeshof50mmx25mmand(11gauge)toCountrycutteak wood frame work as per detailed drawing or as directed, iron fastening with one coat ofprimer,scaffolding,includingTWframeworkof70mmx75mmandcovering CCTW battens of 45 mm x 10 mm etc. complete. | As directed by Engineer in charge. | One Square Metre | 1771 | 266
1267 | Doors and Windows | 39.72 | BDT | Providng and fixing in position anodised extruded aluminum partitions, partly glazed andpartlylaminatedhavingframemadeoutofextrudedtubularsectionofsize40 mmx60mmwith12mmthickthreelayeredflatpressedteakwoodparticleboardbonded with BWP type exterior grade phenol formaldehyde synthetic resin conforming to IS 128231990, laminated on both sides,Novateakor equivalent and 5 mm thick selected qualityplain/floatglasspanelsfixed with aluminumglass clips 12 mmx 12 mmand rubber cushioning beading to glass partitions as per approved drawing etc. compete | As directed by Engineer in charge. | One Square Metre | 4046 | 1038
1268 | Doors and Windows | 39.73 | BDT | Providing and fixing in position extruded aluminium partitions having frame made out ofextrudedtubularsectionofsize65mmx40mmwith12mmthickthreelayered flatpressedteakwood particle board bonded with BWP type exterior grade phenol formaldehyde syntheticresin conforming to IS 129231990, laminated on both sides, Novateak or equivalent withaluminiumglazingclipsofsize12mmx12mm(conical) as per drawing etc. complete. | As directed by Engineer in charge. | One Square Metre | 3968 | 1230
1269 | Doors and Windows | 39.74 | BDT | Providingandfixingflyproofmeshshuttertoventilator/windowusingCCTWmembers ofsize45x 22mmforframeworkand 35x22mmformiddlesupportand fixingfly proofmeshonitandcovering TWbattensofsize20x10mmincludingprimingandtwo coatsofoilpaintingtothenewwoodandsteelworkandalllabourchargesincludingall fixture and fastenings etc. complete | As directed by Engineer in charge. | One Square Metre | 3000 | 912
1270 | Doors and Windows | 39.75 | BDT | Providingcoloured anodisingtreatmenttoaluminiumsectionsof thedoors ,windows, andventilatorsincludingalltheintermediatesupports,sidesupports,screwsandallthe necessary fixtures with all leads, lifts, fixing charges etc. complete (Complete measurement on actual One Square Meterr basis of opening area shall be paid.) | As directed by Engineer in charge. | One Square Metre | 828 | 764
1271 | Doors and Windows | 39.76 | BDT | Providing and fixing aluminium grill diamond mesh type DG202 of 7.5 mm thick includingfixing in position anodised aluminiumframe section of 80 x 38 mmx 1.22 mmsize box,cuttingtotherequiredsizewith allwastage,labour, leadlift etc. complete. | As directed by Engineer in charge. | One Square Metre | 5870 | 1794
1272 | Doors and Windows | 39.77 | BDT | Providing and fixing in position Mild steel fixed staggered ( Z Type ) Ventilator as perdetaileddrawingwithhotdeepzinkcoatingincludingfabricatingwithMildsteel 'Z'Sectionofsize20mmx25mmand3mmthickatweight1.42Kilogram/OneRunning Metre,withstainlesssteelmosquitonetof304Grade,4 mmthickfloatglass?as directed by Engineer In charge including necessary welding, grinding, two coats of oil paint etc.complete | As directed by Engineer in charge. | One Square Metre | 4035 | 1138
1273 | Doors and Windows | 39.78 | BDT | Providing and fixing in position anodised (as per IS 1868/1982) Aluminium fixed staggered(ZType)Ventilatorwithaluminiumrectangularpipe63mmx 38.10mmx 1.22mmatweight0.650Kilogram/OneRunningMetre,Aluminiumangleofsize15mm x15mmx1mm,aluminiumchannel of 9 mmsizes, S.S.mosquito net of 304 Grade,4 mm thick float glass per detailed drawing and as directed by Engineer in charge etc.complete. | As directed by Engineer in charge. | One Square Metre | 3951 | 1086
1274 | Doors and Windows | 39.79 | BDT | Providing and fixing welded mesh of 11 gauge wires having mesh size 50 mm x 25 mmincludingM.SAngleframeofsize35mmx35mmx5mminpositionwithoil painting 3 coats etc. complete | As directed by Engineer in charge. | One Square Metre | 2645 | 1086
1275 | Doors and Windows | 39.80 | BDT | Providing and Fixing 32 mm thick One piece single moulded puff ABSTRONEBUTADYNE STYRINE (ABS) Door shutter for internal use including toilets madeup ofouter ABS sheet of 1.2 mm thick having puff insulation of 35 to 40 Kilogram/OneCubicMetredensityand10mmdia.forsteelbars2Nos.,wooden block to receive fixtures, having M.S. hinges 100 mm length, M.S. handles 150 mm length and 10 mm dia sliding door bolt etc. complete | As directed by Engineer in charge. | One Square Metre | 5451 | 1899
1276 | Doors and Windows | 39.81 | BDT | Providing and fixing 30mm thick SOLID PANEL PVC INTERNAL DOOR SHUTTERconsistingofframemadeoutofM.S.tubesof19gaugethicknessandsizeof 40mmx20mmforstiles,top,lockandbottomrails.M.S.frameshallhaveacoatofsteel primersofapprovedmake and manufacture. M.S. frame shall be covered with 5mm thick heat molded PVCchannelofsize30x100mmformingstiles,and5mmthick, 125mmwidePVCsheetsfortoprail,lockrailandbottomrailoneitherside,and15mm (5mmx3)thick,20mmwidecrossPVCsheetasgapinsertfortoprailandbottomrail. Panelingof10mmthickprelamPVCsheettobefittedintheM.S.framewelded/sealed tothestilesandrailswith30mmwidex5mm thick PVC sheet beading on either side, and joined together with solvent cementadhesiveetc.Anadditional5mmthickPVC strip of 20mm width is to be stuck on the interior side of the C Channel using PVC solventcementadhesive.includingstainlesssteelfixturesandfasteningCompleteasper direction of Engineerincharge,manufacturer'sspecification and drawing. | As directed by Engineer in charge. | One Square Metre | 6306 | 1042
1277 | Doors and Windows | 39.82 | BDT | Providingandfixing30mmthick PVCFLUSHLDOORSHUTTERconsistingofpanel ofhollowPVCprofileof20mmthicknessconsistingframemadeoutofM.S.tubesof19 gaugethicknessandsizeof19mmx19mminsertedinsidethehollowsectionofstilesrails top?andbottomrails and two 19x 19 mmMS tubes inserted horizontally inside the hollow profilesectionusing4/5mmsheetusingscrews hollowprofileshallbelipped with 10 mm (5mm x2) thick x 20 mm width on stiles and rails using solvent cement. The inner panel shall belaminated with 5mmthick termiteproof waterproof plain /prelam PVC sheet using solvent cement on the both sides of the panel including stainless steel fixtures and fastening etc. Complete as per direction of Engineer incharge, manufacturers specification and drawing. | As directed by Engineer in charge. | One Square Metre | 6548 | 1042
1278 | Doors and Windows | 39.83 | BDT | Providing and fixing partition 4 mm thick Indian teak Veneer on one side and 6mmcommercialtypeplywoodontheothersideincludingC.T.W.frameof70x35mm at60cmC/Conbothways,includingfinishingwithFrenchpolishingtoVeneerfaceand oil painting / french polishing to other face etc.complete. (without skirting) | As directed by Engineer in charge. | One Square Metre | 3193 | 544
1279 | Doors and Windows | 39.84 | BDT | Providing and fixing partitions with 12 mm thick three layered flat pressed teakwood particleboard both faces commercial bonded with phenol formal dehyde synthetic resin includingCTWvertical70x70mmandtopandbottomrailof70x35mmand coveringbattenof20x10mmat1.00metreapartonbothwaysorasdirectedincluding finishing with one coat of primer complete. | BD-T-63 Page One Number 518 | One Square Metre | 3701 | 583
1280 | Doors and Windows | 39.85 | BDT | Providing and fixing partitions with 12 mm thick three layerd flat pressed teakwood commercial board compressed one face and other teak veneer bonded with phenolformaldehydesyntheticresinincludingCTWvertical70x70mm andtopandbottomrailof70 x 35 mm and covering batten of 20 x 10 mm at 1.00 metre apart on both ways or asdirectedincludingfinishingwithonecoatofprimer complete. | BD-T-63 Page One Number 518 | One Square Metre | 4449 | 583
1281 | Doors and Windows | 39.86 | BDT | Providing and fixing partition with 12mm thick three layered flat pressed veneer teak wood partical board with both faces teak veneer bonded with phenol formaldehyde syntheticresinincludingC.T.W.vertical70x70mmandtopandbottomrailof70x35 mmandcoveringbattern of20x10mmat1.00 metreapartonboth waysorasdirected including finishing with one coat of primer complete. | BD-T-68 Page One Number 520 | One Square Metre | 2814 | 897
1282 | Doors and Windows | 39.87 | BDT | ProvidingandfixinginpositionC.C.T.W.bracketsforweathershedsofsection70x45 mm with mortise and tenon joinery at 1.2 to 1.5 metre center to center or as directed and teakwoodbattensofrequiredsection,includingfixingthreeOneNumbers ofironnutandboltstoeachbracket,necessaryscaffoldingandtwocoatsofpaintingto wood work etc. complete. | As directed by Engineer in charge. | One Cubic Metre | 135716 | 21886
1283 | Doors and Windows | 39.88 | BDT | Providing and fixing 22 B.W.G. plain galvanised iron sheets on top of weather shed,includingscaffolding,fixingbymeansofnutandboltsorasdirectedetc.complete. (Brackets of 70 x 45 mm to be paid separately) | As directed by Engineer in charge. | One Square Metre | 1052 | 234
1284 | Doors and Windows | 39.89 | BDT | Providing and fixing 22 B.W.G. plain FRP sheets on top of weather shed, including scaffolding, fixing by means of nut and bolts or as directed etc. complete. (Brackets of 70 x 45 mm to be paid separately) | As directed by Engineer in charge. | One Square Metre | 4298 | 234
1285 | Doors and Windows | 39.90 | BDT | Providing and fixing 4 mm thick plain A.C. sheets (of IS std.) on top of the weather shedincludingscaffolding,fixingbymeansofnutsandboltsorasdirectedetc.complete as per detailed drawing (Brackets of 70 x 45 mm to be paid separately). | As directed by Engineer in charge. | One Square Metre | 649 | 234
1286 | Doors and Windows | 39.92 | BDT | Providing and fixing country teak wood runner size 150 x 75 mm over partition, including rounding, fixing in the masonry where necessary beading on sides etc. complete. | As directed by Engineer in charge. | One Running Metre | 1344 | 163
1287 | Doors and Windows | 39.93 | BDT | Providingandfixingteakwoodcovermoulding45x20mmoverdoorsandwindowsin therequired shapeand sizeas per drawing, includingall mouldings and finishing with french polishing etc. complete. | As directed by Engineer in charge. | One Running Metre | 140 | 39
1288 | Doors and Windows | 39.94 | BDT | Providing and fixing aluminium grill`(5.13 Kilogram/Square Metre) decorative of varioussizesasperdetaildrawingandspecificationetc.complete.(Priorpermissiontobe obtained from S.E. before execution of this item) ( 5.13 Kilogram/ One Square Metre) | As directed by Engineer in charge. | One Square Metre | 2859 | 1055
1289 | Doors and Windows | 39.95 | BDT | Providingandfixingsolidcoreflushdoorshutterindoubleleaf32mmthickdecorative typeofexteriorgradeasperdetaileddrawingsapprovedfaceveneers3mmthickonboth facesorasdirected,allnecessarybeads,mouldingsandlipping,wroughtironholdfasts, chromiumplated fixtures and fastenings, with brass mortise lock, chromium plated handles on both sides, and finishing with French Polish etc. complete. | As directed by Engineer in charge. | One Square Metre | 3784 | 931
1290 | Doors and Windows | 39.96 | BDT | ProvidingandfixingCountryteakwoodFourleaf paneledshutters,35mmthickstyle and rail and 25 mm thick panels without ventilator as per detailed drawing excludingthe doorframe,stainlesssteel fixturesandfasteningandfinishingthewood work with oil painting 3 coats complete | As directed by Engineer in charge. | One Square Metre | 7654 | 1368
SSR 2022-23 :- Iron Work
1291 | Iron Work | 40.01 | BDU 1 | Providingandfixingmildsteelgrillworkforwindows,ventilatorsetc.20Kilogram/One SquareMetreas per drawingincludingfixtures, necessary weldingand paintingwith one coats of anticorrosive paint and two coats of oil painting complete. | Bd.U.1 Page One Number 537 | One Square Metre | 2097 | 316
1292 | Iron Work | 40.02 | BDU 1A | Providingandfixingmildsteelgrillworkforwindows,ventilators,etc.15Kilogram/One Square Metre as per drawing including fixtures necessary welding and painting with one coat of anticorrosive paint and two coats of oil painting complete. | Bd.U.1 Page One Number 537 | One Square Metre | 1707 | 316
1293 | Iron Work | 40.03 | BDU 2 | Providingandfixingmildsteelgrillrailing20Kilogram/sq.mwith teakwood handrail ofsize 75mm x 60 mm.and sill of 75mm.x 25 mm.and newel posts for staircases, includingfabricating, fix-tures, erecting, paintingthegrill work with onecoat of anti- corrosive paintandtwocoatsofoilpaintingwithapprovedcolourandpolishingthesill, hand rail and the newel post with french polish. | Bd.U.2 Page One Number 537 | One Square Metre | 3173 | 287
1294 | Iron Work | 40.04 | BDU 2A | Providingandfixingmildsteelgrillrailing15Kilogram/sq.mwithGhanateakwoodhand railofsize75mmx60 mmand sillof 75mm.x25mm and newel posts for staircases, including fabricating, fixtures, erecting, painting the grill work with one coat of anticorrosivepaintandtwocoatsofoilpaintingwithapprovedcoloursandpolishingthe sill, hand rail and the newel post with french polish. | Bd.U.2 Page One Number 537 | One Square Metre | 2792 | 287
1295 | Iron Work | 40.05 | BDW | ProvidinganderectingYtypebarbedwirefencingwithsevenrowsofwirewith2.45mm diaG.I. pipe(Rezan/ concentiDeleted ire0.75mmdia)with hotdip andG.I. coated hooksasperdrawing supported on M.S. angle 50 x 50 x 6 mm at 2.5 mtr. c/c including fixing andfasteningwithwire,paintingM.S.angleswithonecoatofredlead primer and two coat of oil paint etc. complete. | As directed by Engineer in charge. | One Running Metre | 917 | 176
1296 | Iron Work | 40.06 | BDW | Providing and fixing 40mm diameter and 1.5 mm thick Stainless steel hand railing in S.S.304Grade including fabricating ,fixtures, errecting, necessary welding, grinding, finishing, buffing to stainless steel pipe etc. complete | As directed by Engineer Incharge | One Running Metre | 1220 | 286
1297 | Iron Work | 40.07 | BDW | Providing and fixing 900mm high S.S.304 Grade Stainless steel railing with 40mm diameterand 1.5mm thick at top,40mmdiameter and 1.5mmthick vertical supports spaced at 1.5m center to center and 8mm thick toughened glass including fabricating ,fixtures, errecting , necessary welding , grinding , finishing, buffing to stainless steel pipe etc. complete | As directed by Engineer Incharge | One Running Metre | 4704 | 476
1298 | Iron Work | 40.08 | BDW | ProvidingandFixingmatfinishstainlesssteel(of302grade)railingwithtop pipeof50 mmdia.andverticalpipeof38mmdiaat0.60mc/corasrequiredandhorizontalpipes of25mmdiainthreerows,allpipesof2mmthickincludingbuffing,fabricatingfixtures and fastening including pipebaseofappropriatediameter and ball baseof 75 mm dia abovenewelpostof75 mm diameter etc. complete (Prior approval of sample and brand by Ex.Engineer is necessary before use) | As directed by Engineer Incharge | One Running Metre | 3545 | 476
1299 | Iron Work | 40.09 | BDW | Providingand fixingmildsteelgrillrailingweighing15Kilogram/ OneSquareMetre. with teakwood hand rail of size 75mm.x 60mm. and sill 75mm.x 25mm.and posts for verandah including fabricating, fixtures, erecting and painting the grill work with one coat ofanticorrosivepaintand twocoatsofoilpaintand polishingthegrill, hand rail with French polish. Spec. One Number : Bd.U.3 | As directed by Engineer Incharge | One Square Metre | 2889 | 792
1300 | Iron Work | 40.10 | BDW | Providing and fixing mild steelgrillrailing weighing15Kilogram/ OneSquareMetre. with PVC handrail cover and newel post for staircases, including fabricating, fixtures, drillingholesinconcrete/othersurface,erectingthegrillwork,necessarywelding,fixing bynutsandbolts,fixingPVChandrailcover,withonecoatofanticorrosivepaintandtwo coats of oil painting with approved colour and shade, remaking the damaged surface, cleaning, etc. complete. Spec. One Number : As directed by Engineer in charge. | As directed by Engineer Incharge | One Square Metre | 2664 | 792
1301 | Iron Work | 40.11 | BDW | Providing and fixing mild steelgrillrailing weighing20Kilogram/ OneSquareMetre. with PVC handrail cover and newel post for staircases, including fabricating, fixtures, drillingholesinconcrete/othersurface,erectingthegrillwork,necessarywelding,fixing bynutsandbolts,fixingPVChandrailcover,withonecoatofanticorrosivepaintandtwo coats of oil painting with approved colour and shade, remaking the damaged surface, cleaning, etc. complete. Spec. One Number : As directed by Engineer in charge. | As directed by Engineer Incharge | One Square Metre | 3342 | 792
SSR 2022-23 :-Water Supply and Sanitary Fitting
1302 | Water Supply and Sanitary Fitting | 41.01 | BDV 1 | Providingand layingcast iron pipes of B class of80mmdiameterwith socketsand spigot ends/ flanges and cast centrifugally / vertically including specials, laying pipes and back filling the trench complete including excavation. | Bd.V.1 Page One Number 547 | One Running Metre | 1317 | 126
1303 | Water Supply and Sanitary Fitting | 41.02 | BDV 1A | Providing and laying cast iron pipes of B class of 100mm diameter with sockets and spigotends/flangesandcastcentrifugally/verticallyincludingspecials,layingpipesand back filling the trench complete including excavation. | Bd.V.1 Page One Number 547 | One Running Metre | 1629 | 126
1304 | Water Supply and Sanitary Fitting | 41.03 | BDV 1B | Providing and laying cast iron pipes of B class of 150mm diameter with sockets and spigetends/flangesandcastcentrifugally/verticallyincludingspecials,layingpipesand back filling the trench complete including excavation. | Bd.V.1 Page One Number 547 | One Running Metre | 3115 | 460
1305 | Water Supply and Sanitary Fitting | 41.04 | BDV 2 | Providingandmakingleadjointsfor80mmdiametercastironpipelineincludinglead and testing. | Bd.V.2 Page One Number 549 | One Number | 752 | 421
1306 | Water Supply and Sanitary Fitting | 41.05 | BDV 2A | Providingandmakingleadjointsfor100mmdiametercastironpipeslineincludinglead and testing. | Bd.V.2 Page One Number 549 | One Number | 819 | 421
1307 | Water Supply and Sanitary Fitting | 41.06 | BDV 2B | Providingandmakingleadjointsfor150mmdiametercastironpipelineincludinglead and testing | Bd.V.2 Page One Number 549 | One Number | 892 | 421
1308 | Water Supply and Sanitary Fitting | 41.07 | BDV 3 | Providing and making flanged connection for the 80mm diameter cast iron pipe line including painting rubber insertion, nuts and bolts etc. complete. | Bd.V.3 Page One Number 550 | One Number | 235 | 87
1309 | Water Supply and Sanitary Fitting | 41.08 | BDV 3A | Providing and making flanged connection for the 100mm diameter cast iron pipe line including painting rubber insertion, nuts and bolts etc. complete. | Bd.V.3 Page One Number 550 | One Number | 297 | 87
1310 | Water Supply and Sanitary Fitting | 41.09 | BDV 3B | Providing and making flanged connection for the 150mm diameter cast iron pipe line including painting rubber insertion, nuts and bolts etc. complete. | Bd.V.3 Page One Number 550 | One Number | 350 | 129
1311 | Water Supply and Sanitary Fitting | 41.10 | BDV 5 | Providingandfixingonwalls/ceiling/floors,15mmdia.heavygradehavingembossed asISI Mark galvanised iron pipes weight of 1.48 Kilogram/metre with necessary fittings.remakinggoodthedemolishedportionandapplyingprimerofanti-corrosiveoil paint2coatsIncludingnecessaryscaffoldingandremovingexistingpipelineifnecessary and conveying and stacking the same in PWD chowky or as directed etc. complete. | Bd.V.5 Page One Number 551 | One Running Metre | 454 | 132
1312 | Water Supply and Sanitary Fitting | 41.11 | BDV 5 | Providingandfixingonwalls/ceiling/floors20mmdia.heavygradehavingembossedas ISIMarkgalvanisedironpipesof1.93Kilogram/meterwithnecessaryfittingremaking goodthedemolished portion and applying primer of anti-corrosive oil paint, 2 coats Includingnecessary scaffolding and removing existing pipe line if necessary and conveying and stacking the same in PWD chowky or as directed etc. complete. | Bd.V.5 Page One Number 551c | One Running Metre | 493 | 132
1313 | Water Supply and Sanitary Fitting | 41.12 | BDV 5 | Providingandfixingonwalls/ceiling/floors,25mmdia.heavygradehavingembossed asISI Mark galvanised iron pipes weight of 3.01 Kilogram/meter with necessary fittings .remakinggoodthedemolishedportionandapplyingprimerofanti-corrosiveoil paint2coatsIncludingnecessaryscaffoldingandremovingexistingpipelineifnecessary and conveying and stacking the same in PWD chowky or as directed etc. complete. | Bd.V.5 Page One Number 551 | One Running Metre | 639 | 132
1314 | Water Supply and Sanitary Fitting | 41.13 | BDV 5 | Providingandfixingonwalls/ceiling/floors,32mmdia.heavygradehavingembossed asISI Mark galvanised iron pipes weight of 3.89 Kilogram/meter with necessary fittings .remakinggoodthedemolishedportionandapplyingprimerofanti-corrosiveoil paint2coatsIncludingnecessaryscaffoldingandremovingexistingpipelineifnecessary and conveying and stacking the same in PWD chowky or as directed etc. complete. | Bd.V.5 Page One Number 551 | One Running Metre | 696 | 134
1315 | Water Supply and Sanitary Fitting | 41.14 | BDV 5 | Providingandfixingonwalls/ceiling/floors,40mmdia.heavygradehavingembossed asISI Mark galvanised iron pipes weight of 4.49 Kilogram/meter with necessary fittings andremakinggoodthedemolishedportionandapplyingprimerofanti-corrosive oil paint 2 coats Including necessary scaffolding and removing existing pipe line if necessary and conveying and stacking the same in PWD chowky or as directed etc. complete. | Bd.V.5 Page One Number 551 | One Running Metre | 769 | 135
1316 | Water Supply and Sanitary Fitting | 41.15 | BDV 5 | Providingandfixingonwalls/ceiling/floors,50mmdiaheavygradehavingembossedas ISI Mark galvanised iron pipes weight of 6.33 Kilogram/meter with necessary fittings.andremaking good the demolished portion and primer of anti corrossive oil paint 2 coats Including necessary scaffolding and removing existing pipe line if necessary and conveying and stacking the same in PWD chowky or as directed etc. complete. | Bd.V.5Page One Number 551 | One Running Metre | 984 | 137
1317 | Water Supply and Sanitary Fitting | 41.16 | BDV 5 | Providingandfixingonwalls/ceiling/floors,80mmdia.heavygradehavingembossedas ISI Mark galvanised iron pipes weight of 10.15 Kilogram/meter with necessary fittings. andremakinggoodthedemolishedportionandapplyingprimerofanti-corrosive oil paint 2 coats Including necessary scaffolding and removing existing pipe line if necessary and conveying and stacking the same in PWD chowky or as directed etc. complete. | Bd.V.5 Page One Number 551 | One Running Metre | 1579 | 141
1318 | Water Supply and Sanitary Fitting | 41.17 | BDV 5 | Providingandfixingonwalls/ceiling/floors,100mmdia.heavygradehavingembossed asISIMarkgalvanisedironpipesweightof14.74Kilogram/meterwithnecessaryfittings. andremakinggoodthedemolishedportionandapplyingprimerofanti-corrosiveoilpaint 2coatsIncludingnecessaryscaffoldingandremovingexistingpipelineifnecessaryand conveying and stacking the same in PWD chowky or as directed etc. complete. | Bd.V.5 Page One Number 551 | One Running Metre | 1722 | 144
1319 | Water Supply and Sanitary Fitting | 41.18 | BDV 5 | Providingand layingin trenches 15 mmdia. mediumgrade havingembossed as ISI Markgalvanisedironpipesof1.25Kilogram/meternecessaryfittingremakinggoodthe demolishedportion with filling trenches and with primer of anti-corrosive oil paint, 2 coats Including removing existing pipe line if necessary and conveying and stacking the same in PWD chowky or as directed etc. complete. | Bd.V.5 Page One Number 551 | One Running Metre | 447 | 186
1320 | Water Supply and Sanitary Fitting | 41.19 | BDV 5 | Providingand layingin trenches 20 mmdia. mediumgrade havingembossed as ISI Markgalvanised iron pipes ?of 1.63 Kilogram/meter necessary fitting remaking good thedemolishedportionwithfillingtrenchesandwithprimerofanti-corrosiveoil paint, 2 coats Including removing existing pipe line if necessary and conveying and stacking the same in PWD chowky or as directed etc. complete. | Bd.V.5 Page One Number 551 | One Running Metre | 487 | 186
1321 | Water Supply and Sanitary Fitting | 41.20 | BDV 5 | Providingand layingin trenches 25 mmdia. mediumgrade havingembossed as ISI Markgalvanised iron pipes ?of 2.49 Kilogram/meter necessary fitting remaking good thedemolishedportionwithfillingtrenchesandwithprimerofanti-corrosiveoil paint, 2 coats Including removing existing pipe line if necessary and conveying and stacking the same in PWD chowky or as directed etc. complete. | Bd.V.5 Page One Number 551 | One Running Metre | 526 | 186
1322 | Water Supply and Sanitary Fitting | 41.21 | BDV 5 | Providing and laying in trenches 32 mm dia.medium grade having embossed as ISI Markgalvanised iron pipes ?of 3.20 Kilogram/meter necessary fitting remaking good thedemolishedportionwithfillingtrenchesandwithprimerofanti-corrosiveoil paint, 2 coats Including removing existing pipe line if necessary and conveying and stacking the same in PWD chowky or as directed etc. complete. | Bd.V.5 Page One Number 551 | One Running Metre | 606 | 225
1323 | Water Supply and Sanitary Fitting | 41.22 | BDV 5 | Providingand layingin trenches 40 mmdia. mediumgrade havingembossed as ISI Markgalvanised iron pipes ?of 3.68 Kilogram/meter necessary fitting remaking good thedemolishedportionwithfillingtrenchesandwithprimerofanti-corrosiveoil paint, 2 coats Including removing existing pipe line if necessary and conveying and stacking the same in PWD chowky or as directed etc. complete. | Bd.V.5 Page One Number 551 | One Running Metre | 693 | 240
1324 | Water Supply and Sanitary Fitting | 41.23 | BDV 5 | Providingand layingin trenches 50 mmdia. mediumgrade havingembossed as ISI Markgalvanised iron pipes ?of 5.17 Kilogram/meter necessary fitting remaking good thedemolishedportionwithfillingtrenchesandwithprimerofanti-corrosiveoil paint, 2 coats Including removing existing pipe line if necessary and conveying and stacking the same in PWD chowky or as directed etc. complete. | Bd.V.5 Page One Number 551 | One Running Metre | 853 | 249
1325 | Water Supply and Sanitary Fitting | 41.24 | BDV 5 | Providingand layingin trenches 80 mmdia. mediumgrade havingembossed as ISI Markgalvanised iron pipes ?of 8.57 Kilogram/meter necessary fitting remaking good thedemolishedportionwithfillingtrenchesandwithprimerofanti-corrosiveoil paint, 2 coats Including removing existing pipe line if necessary and conveying and stacking the same in PWD chowky or as directed etc. complete. | Bd.V.5 Page One Number 551 | One Running Metre | 1184 | 253
1326 | Water Supply and Sanitary Fitting | 41.25 | BDV 5 | Providing and laying in trenches 100 mm dia. medium grade having embossed as ISI Mark galvanised iron pipes ?of 12.43 Kilogram/meter necessary fitting remaking good the demolished portion with filling trenches and with primer of anti- corrosive oil paint , 2 coats Including removing existing pipe line if necessary and conveying and stacking the same in PWD chowky or as directed etc. complete. | Bd.V.5 Page One Number 551 | One Running Metre | 1562 | 278
1327 | Water Supply and Sanitary Fitting | 41.26 | BDV 7 | Providing and fixing 15mm diameter water meter with non-return valve including strainer,sockets/unionnutincludingwatermeterboxmakinglockingarrangementand lock. [Without chamber]. | Bd.V.7 Page One Number 554 | One Number | 3770 | 391
1328 | Water Supply and Sanitary Fitting | 41.27 | BDV 7 | Providing and fixing 20mm diameter water meter with non-return valve including strainer,sockets/unionnutincludingwatermeterboxmakinglockingarrangementand lock. (without chamber). | Bd.V.7 Page One Number 554 | One Number | 5034 | 391
1329 | Water Supply and Sanitary Fitting | 41.28 | BDV 7 | Providing and fixing 25mm diameter water meter with non-return valve including strainer, sockets/ union nut and including water meter box making locking arrangement and lock. [Without chamber]. | Bd.V.7 Page One Number 554 | One Number | 7129 | 391
1330 | Water Supply and Sanitary Fitting | 41.29 | BDV 7 | Providing and fixing 40mm diameter water meter with non-return valve including strainer,sockets/ union nut and including water meter box making locking arrangements and lock. [Withoutchamber]. | Bd.V.7 Page One Number 554 | One Number | 11831 | 1172
1331 | Water Supply and Sanitary Fitting | 41.30 | BDV 7 | Providing and fixing 50mm diameter water meter with non-return valve including strainer,sockets/ union nut and including water meter box making locking arrangement and lock. [without chamber] | Bd.V.7 Page One Number 554 | One Number | 15551 | 1172
1332 | Water Supply and Sanitary Fitting | 41.31 | BDV 7 | Providing and fixing 80mm diameter water meter with non-return valve including strainer, sockets/ union nut and including water meter box making locking arrangement and lock.[Without chamber]. | Bd.V.7 Page One Number 554 | One Number | 25685 | 1563
1333 | Water Supply and Sanitary Fitting | 41.32 | BDV 7 | Providing and fixing 100mm diameter water meter with non-return valve including strainer, sockets/ union nut and including water meter box making locking arrangements and lock. [Without chamber]. | Bd.V.7 Page One Number 554 | One Number | 36538 | 1563
1334 | Water Supply and Sanitary Fitting | 41.40 | BDV 8 | Providingandfixing15mmdia.screwdownbib/stoptapofbrassincludingnecessary socket union nut complete. | Bd.V.8 Page One Number 554 | One Number | 671 | 105
1335 | Water Supply and Sanitary Fitting | 41.41 | BDV 8 | Providingandfixing20mmdia.screwdownbib/stoptapofbrassincludingnecessary socket union nut complete. | Bd.V.8 Page One Number 554 | One Number | 970 | 105
1336 | Water Supply and Sanitary Fitting | 41.42 | BDV 8 | Providingandfixing25mmdia.screwdownbib/stoptapofbrassincludingnecessary socket union nut complete. | Bd.V.8 Page One Number 554 | One Number | 1366 | 105
1337 | Water Supply and Sanitary Fitting | 41.43 | BDV 9 | Providing and fixing screw down 15 mm dia. wheeled stop tap of brass including necessary sockets/union nut complete | Bd.V.9 Page One Number 555 | One Number | 516 | 105
1338 | Water Supply and Sanitary Fitting | 41.44 | BDV 9 | Providing and fixing screw down for 20 mm dia. wheeled stop tap of brass including necessary sockets/union nut complete. | Bd.V.9 Page One Number 555 | One Number | 640 | 105
1339 | Water Supply and Sanitary Fitting | 41.45 | BDV 9 | Providing and fixing screw down for 25 mm dia. wheeled stop tap of brass including necessary sockets/union nut complete. | Bd.V.9 Page One Number 555 | One Number | 878 | 105
1340 | Water Supply and Sanitary Fitting | 41.46 | BDV 9 | Providing and fixing screw down for 32 mm dia. wheeled stop tap of brass including necessary sockets/union nut complete. | Bd.V.9 Page One Number 555 | One Number | 981 | 117
1341 | Water Supply and Sanitary Fitting | 41.47 | BDV 9 | Providing and fixing screw down for 40 mm dia. wheeled stop tap of brass including necessary sockets/union nut complete. | Bd.V.9 Page One Number 555 | One Number | 1171 | 117
1342 | Water Supply and Sanitary Fitting | 41.48 | BDV 9 | Providing and fixing screw down for 50 mm dia. wheeled stop tap of brass including necessary sockets/ union nut complete. | Bd.V.9 Page One Number 555 | One Number | 1993 | 141
1343 | Water Supply and Sanitary Fitting | 41.49 | BDV 9 | Providing and fixing screw down for 65 mm dia. wheeled stop tap of brass including necessary sockets/union nut complete. | Bd.V.9 Page One Number 555 | One Number | 2713 | 141
1344 | Water Supply and Sanitary Fitting | 41.50 | BDV 9 | Providing and fixing screw down for 80 mm. dia. wheeled stop tap of brass including necessary sockets/union nut complete. | Bd.V.9 Page One Number 555 | One Number | 4290 | 141
1345 | Water Supply and Sanitary Fitting | 41.51 | BDV 12 | Providing and fixing 100 mm dia. chromium plated brass showers rose to 15mm dia. supply pipe including necessary bend and socket complete. | Bd.V. 12 Page One Number 556 | One Number | 528 | 105
1346 | Water Supply and Sanitary Fitting | 41.52 | BDV 14 | Providing and fixing 15mm diameter concussion push button type brass/gun metal self- closing tap including necessary socket complete. | Bd.V.14 Page One Number 557 | One Number | 464 | 16
1347 | Water Supply and Sanitary Fitting | 41.53 | BDV 14 | Providing and fixing 25mm diameter concussion push button type brass/gun metal self- closing tap including necessary socket complete | Bd.V. 14 Page One Number 557 | One Number | 539 | 156
1348 | Water Supply and Sanitary Fitting | 41.54 | BDV | Providing and fixing push cock (Self closing tap) symet type of 15 mm dia. including necessary socket, testing etc. complete. | As directed by Engineer- in- charge. | One Number | 454 | 156
1349 | Water Supply and Sanitary Fitting | 41.55 | BDV | Providing and fixing push cock (Self closing tap) symet type of 20 mm dia. including necessary socket, testing etc. complete. | As directed by Engineer- in- charge. | One Number | 466 | 156
1350 | Water Supply and Sanitary Fitting | 41.56 | BDV 19 | Providing and fixing 45 cm wide mild steel ladder of 40mm x 6 mm mild steel flat stringersand steps of 18 mm dia. mild steel bar for water tank including fixing it in (1:2:4) M-15 cement concrete block 60cm x 30cm x 30cm and painting the ladder complete. (Anti Corossive Paint) | Bd. V. 19 Page One Number 559 | One Running Metre | 1128 | 587
1351 | Water Supply and Sanitary Fitting | 41.57 | BDV 23 | Providing and fixing White Glazed Earthenware full stall type Urinal with P.V.C. flushingcisternof5literscapacitywithfitting,inletpipesandstoptap,bracketsforfixing thecistern,32mmdia.P.V.Cflushpipewithfittingsandflushingarrangementincluding lead soil pipe, lead trap, soil pipe connectionup to the outside face of the wall | Bd.V.23 Page One Number 562 | One Number | 9774 | 1251
1352 | Water Supply and Sanitary Fitting | 41.58 | BDV 23 | Providing and fixing White Glazed Earthenware Squatting plate (Ladies Urinal) with P.V.C.flushingcisternof5literscapacitywithfitting,inletpipesandstoptap,brackets for fixing the cistern, 32 mm dia. P.V.C flush pipe with fittings and flushing arrangementincludingleadsoilpipe,leadtrap,soilpipeconnectionuptotheoutsideface of the wall | Bd.V.23 Page One Number 562 | One Number | 4173 | 1154
1353 | Water Supply and Sanitary Fitting | 41.59 | BDV 23 | Providing and fixing coloured glazed earthenware full stall type Urinal with P.V.C. flushingcisternof5literscapacitywithfitting,inletpipesandstoptapbracketsforfixing thecistern32mmdia.P.V.C.flushpipewithfittingsandflushingarrangementincluding lead soil pipe, lead trap soil pipe connection up to the outside face of the wall. | Bd.V.23 Page One Number 562 | One Number | 10194 | 1623
1354 | Water Supply and Sanitary Fitting | 41.60 | BDV 26 | Providingandfixingwhiteglazedearthenwarelippedflatback/cornertypeUrinalwith PVC5litersflushingcisternwithfittings,inletpipewithstoptap,bracketsforfixingthe cistern,32mmdiameterP.V.C.flushpipewithfittingincludingleadsoilpipe,leadtrap and soil pipe connection up to the outside face of wall. | Bd.V.26 Page One Number 564 | One Number | 4788 | 1154
1355 | Water Supply and Sanitary Fitting | 41.61 | BDV 27 | Providing and fixing coloured glazed earthenware lipped flat back/corner type urinal withPVC 5 liters flushing cistern with fittings,capacity with fittings, inlet pipe and stop tap, brackets for fixing the cistern, P.V.C. flush pipe with fittings includingleadsoilpipe,leadtrapandsoilpipeconnectionuptotheoutsidefaceofthe wall. | Bd.V.27 Page One Number 564 | One Number | 4788 | 1154
1356 | Water Supply and Sanitary Fitting | 41.62 | BDV 29 | Providing and laying 100 mm dia. half round white glazed earthenware pipes in 1:5:10 cement concrete bedding including bends, etc. complete. | Bd.V.29 Page One Number 565 | One Running Metre | 447 | 71
1357 | Water Supply and Sanitary Fitting | 41.63 | BDV 30 | Providing and fixing white glazed earthenware Wash Hand Basin of 55cm. x 40 cm. size including cold water pillar tap/cold and hot water pillar tap brackets, rubber plugsandbrasschain,stoptapandnecessarypipeconnections includingP.V.C. waste pipeandtrapuptotheoutsidefaceofthewall.Makinggoodthedamagedsurface,testing etc. complete. | Bd.V.30 Page One Number 565 | One Number | 5599 | 1935
1358 | Water Supply and Sanitary Fitting | 41.64 | BDV 30 | Providing and fixing white glazed earthenware Wash Hand Basin of 45cm x 30cm sizeincludingcoldwaterpillartap/coldandhotwaterpillartapbrackets,rubberplugsand brasschain,stoptapandnecessarypipeconnectionincludingP.V.C.wastepipeandtrap up to the outside face of the wall. Making good the damaged surface, testing etc. complete. | Bd.V.30 Page One Number 565 | One Number | 5750 | 1935
1359 | Water Supply and Sanitary Fitting | 41.65 | BDV 30 | Providing and fixing white glazed earthenware Wash Hand Basin of 63cm x 45cm size including Bib cock stop tap brass heavy 15mm, brackets, rubber plugs and brass chain,stoptapandnecessarypipeconnectionincludingP.V.C.wastepipeandtrapupto the outside face of the wall. | Bd.V.30 Page One Number 565 | One Number | 7015 | 1935
1360 | Water Supply and Sanitary Fitting | 41.66 | BDV 30 | ProvidingandfixingcolouredglazedearthenwareWashHandBasinof55cmx40 cm sizeincludingcoldwaterpillartap/coldandhotwaterpillartapbrackets,rubberplugsand brasschain,stoptapandnecessarypipeconnectionincludingP.V.C.wastepipeandtrap up to the outside face of the wall. Making good the damaged surface, testing etc. complete. | Bd.V.30 Page One Number 565 | One Number | 5986 | 1935
1361 | Water Supply and Sanitary Fitting | 41.67 | BDV 30 | ProvidingandfixingcolouredglazedearthenwareWashHandBasinof45cmx30cm sizeincludingcoldwaterpillartap/coldandhotwaterpillartapbrackets,rubberplugsand brasschain,stoptapandnecessarypipeconnectionincludingP.V.C.wastepipeandtrap up to the outside face of the wall. Making good the damaged surface, testing etc. complete. | Bd.V.30 Page One Number 565 | One Number | 5634 | 1935
1362 | Water Supply and Sanitary Fitting | 41.69 | BDV | Providing and fixing White glazed with bottle trap earthenware Wash Hand Basin of 55x40cm size including cold water piller taps, brackets, rubber plugs and brass chain, stop tap, chromium plate bottle trap and necessary pipe connections including UPACwastepipeandtrapuptotheoutsidefaceofthewall,makinggoodthedamaged surface, testing etc. complete. | BDV.-30 Page One Number616 | One Number | 6473 | 1834
1363 | Water Supply and Sanitary Fitting | 41.70 | BDV | Providing and fixing White glazed with bottle trap earthenware Wash Hand Basin of63x45cmsizeincludingcoldwaterpillertaps,brackets,rubberplugsandbrass chain, stop tap, chromium plate bottle trap and necessary pipe connections including UPAC waste pipe and trap upto the outside face of the wall, making good the damaged surface, testing etc. complete. | BDV.-30 Page One Number616 | One Number | 7113 | 1834
1364 | Water Supply and Sanitary Fitting | 41.72 | BDV | Providing and fixing Coloured glazed with bottle trap earthenwareWash Hand Basin of55x40cm.sizeincludingcoldwaterpillertaps,brackets,rubberplugsandbrass chain, stop tap, chromium plate bottle trap and necessary pipe connections including UPAC waste pipe and trap upto the outside face of the wall, making good the damaged surface, testing etc. complete. | BDV.-30 Page One Number616 | One Number | 6089 | 1834
1365 | Water Supply and Sanitary Fitting | 41.74 | BDV 30 | ProvidingandfixingcolouredglazedearthenwareWashHandBasinof63cmx45cm sizeincludingcoldwaterpillartap/coldandhotwaterpillartapbrackets,rubberplugsand brasschain,stoptapandnecessarypipeconnectionincludingP.V.C.wastepipeandtrap up to the outside face of the wall. | Bd.V.30 Page One Number 565 | One Number | 6075 | 1563
1366 | Water Supply and Sanitary Fitting | 41.75 | BDV 31 | Providingandfixingwhiteglazedearthenwaresink600mmx200mmx450mmincluding allconnectionoftheG.I.supplyandP.V.C.wastepipesuptotheoutsidefaceofthewall, cold water chromium plated screw down bib tap, rolled steel or C.I. brackets, rubber plug with chain and stop tap complete. | Bd.V.31 Page One Number566 | One Number | 5675 | 1834
1367 | Water Supply and Sanitary Fitting | 41.76 | BDV 31 | Providingandfixingwhiteglazedearthenwaresink450mmx200mmx300mmincluding allconnection oftheG.I.supplyand leadwastepipesuptotheoutsidefaceof thewall, cold water chromium plated screw down bib tap, rolled steel or C.I. brackets, rubber plug with chain and stop tap complete. | Bd.V.31 Page One Number566 | One Number | 4243 | 1834
1368 | Water Supply and Sanitary Fitting | 41.77 | BDV | Providing and fixing Autoclosing pillar cock of pressmatic tap of approved make or equivalent including all fixtures, fittings etc. complete. | As directed by Engineer in charge. | One Number | 2612 | 391
1369 | Water Supply and Sanitary Fitting | 41.78 | BDV | Providingand constructinggranitekitchen platformwith fixingof stainless steel sink 600mmx450 mmsizeasperdetailed drawingincludingverticalboth sidepolished kadappahstone25to30mmthicksupportswithkadappah top35to40mmthickand polishedgranite16to20mmtopwithsidestripsofgraniteatfrontandbothsidesof platformraisedwithtwovertical granite supports 15 cm height and top granite of 75 x 40 cm including cutting,openingforsinkofrequiredsizeinkadappahaswellas granite etc. complete. (Platform top size 5.00 m x 0.60 m and height is 0.75 m) | As directed by Engineer in charge. | One Square Metre | 9827 | 1396
1370 | Water Supply and Sanitary Fitting | 41.79 | BDV 32 | Providingandfixing8cmC.I.NahaniTrapincludingC.I.gratingbendandpieceofC.I. pipe upto the outside face of the wall complete. | Bd.V.32 Page One Number567 | One Number | 811 | 313
1371 | Water Supply and Sanitary Fitting | 41.80 | BDV 32 | Providing and fixing 10cm C.I. Nahani Trap including C.I. grating bend and piece of C.I. pipe upto the outside face of the wall complete. | Bd.V.32 Page One Number567 | One Number | 1127 | 313
SSR 2022-23 :-Water Supply and Sanitary(cid:10) Fitting
1372 | Water Supply and Sanitary Fitting | 42.01 | BDV 37 | Providing and laying 100mm diameter half round salt glazed stoneware pipes in brick masonry including fittings such as bends, tees, single junction, necessary excavation and jointing complete. | Bd.V.37, Page One Number 571 | One Running Metre | 547 | 130
1373 | Water Supply and Sanitary Fitting | 42.02 | BDV 38 | Providingandfixing15cmx10cmsaltglazedstonewaregullytrapincementconcrete 1:4:8 outside the building including cast iron grating in the sink, connecting glazed stonewarepipe,brickmasonrychamberwith castiron lidand castiron gratingforthe gully trap. | Bd.V.38, Page One Number 572 | One Number | 1600 | 313
1374 | Water Supply and Sanitary Fitting | 42.03 | BDV 39 | Providingandlaying100mmdiasaltglazedstonewarepipeincluding fittingssuch as bends,tees,singlejunction,doublejunctionslaying,jointing(includingexcavationand refilling the trenches) complete. | Bd.V.39, Page One Number 573 | One Running Metre | 349 | 155
1375 | Water Supply and Sanitary Fitting | 42.04 | BDV 39 | Providingand layingfor150mmdiasaltglazed stonewarepipeincludingfittingsSuch as bends, tees, single junction, double junctions laying, jointing (including excavation and refilling the trenches) complete. | Bd.V.39, Page One Number 573 | One Running Metre | 413 | 155
1376 | Water Supply and Sanitary Fitting | 42.05 | BDV 39 | Providing and laying for 225mm dia. salt glazed S.W. Pipe including fitting such as bends,tees,singlejunction,doublejunctionslaying,jointing(includingexcavationand refilling the trenches) complete | Bd.V.39, Page One Number 573 | One Running Metre | 466 | 155
1377 | Water Supply and Sanitary Fitting | 42.06 | BDV 41 | ProvidingandlayingconcretepipesofI.S.NP.classof100mmdiameterinproperline, level and slope including necessary collars, excavation, laying, fixing with collars in cement mortar 1:1 and refilling the trench complete. | Bd.V.41, Page One Number 573 | One Running Metre | 502 | 258
1378 | Water Supply and Sanitary Fitting | 42.07 | BDV 41 | ProvidingandlayingconcretepipesofI.S.NP.classof150mmdiameterinproperline, level and slope including necessary collars, excavation, laying, fixing with collars in cement mortar 1:1 and refilling the trench complete. | Bd.V.41, Page One Number 573 | One Running Metre | 530 | 283
1379 | Water Supply and Sanitary Fitting | 42.08 | BDV 41 | ProvidingandlayingconcretepipesofI.S.NP.classof225mmdiameterinproperline, level and slope including necessary collars, excavation, laying, fixing with collars in cement mortar 1:1 and refilling the trench complete. | Bd.V.41, Page One Number 573 | One Running Metre | 561 | 283
1380 | Water Supply and Sanitary Fitting | 42.09 | BDV 41 | ProvidingandlayingconcretepipesofI.S.NP.classof300mmdiameterinproperline, level and slope including necessary collars, excavation, laying, fixing with collars in cement mortar 1:1 and refilling the trench complete. | Bd.V.41, Page One Number 573 | One Running Metre | 744 | 292
1381 | Water Supply and Sanitary Fitting | 42.10 | BDV 43 | Providing and constructing Brick Masonry Inspection Chamber 60cm x 45cm x 90cmincluding 1:4:8 cement concrete foundation 1:2:4 cement concrete channels half roundG.S.W. pipes, Brick Masonry, plastering from inside and airtight C. I. cover of 75Kilogramwith lid and frame fixed in cement concrete. | Bd.V.43, Page One Number 574 | One Number | 13472 | 1654
1382 | Water Supply and Sanitary Fitting | 42.11 | BDV 43 | Providing and constructing Brick Masonry Inspection Chamber 90cm x 45cm x 90cmincluding 1:4:8 cement concrete foundation 1:2:4 cement concrete channels half round G.S.W.pipes, Brick Masonry, plastering from inside and C.I. lid cover of 75Kilogramwith lid and frame fixed in cement concrete. | Bd.V.43 Page One Number 574 | One Number | 14570 | 1887
1383 | Water Supply and Sanitary Fitting | 42.12 | BDV 43 | Providing and constructing Brick Masonry Inspection Chamber 60cm x 45cm x 90cmincluding 1:4:8 cement concrete foundation 1:2:4 cement concrete channels half roundG.S.W.pipes,BrickMasonry,plasteringfrominsideandwithframefixedin cement concrete with R.C.C. Cover medium duty 140Kilogramwith frame etc complete. | Bd.V.43, Page One Number 574 | One Number | 9160 | 1662
1384 | Water Supply and Sanitary Fitting | 42.13 | BDV 43 | Providing and constructing Brick Masonry Inspection Chamber 90cm x 45cm x 90cmincluding 1:4:8 cement concrete foundation 1:2:4 cement concrete channels half roundG.S.W.pipes,BrickMasonry,plasteringfrominsideandwithframefixedin cement concrete with R.C.C. Cover medium duty 140Kilogramwith frame etc complete. | Bd.V.43, Page One Number 574 | One Number | 10777 | 1902
1385 | Water Supply and Sanitary Fitting | 42.14 | BDV 44 | ProvidingandconstructingBrickMasonryinspectionChamber90cmx45cmincluding 1:4:8C.C foundation, 1:2:4 C.C.channels/half round glazed stoneware pipe channel, salt glazed stone-ware intercepting trap with rodding pipe set in 1:4:8 cement concrete block, brick masonry plastering inside and Outside, with C.I. lead cover of 75Kilogramwith frame fixed in cement concrete. | Bd.V.44, Page One Number 575 | One Number | 15181 | 1887
1386 | Water Supply and Sanitary Fitting | 42.15 | BDV 44 | Providing and constructing Brick Masonry inspection trap Chamber 90cm x 45cm including1:4:8 C.C foundation, 1:2:4 C.C.channels/half round glazed stoneware pipe channel, salt glazed stone-ware intercepting trap with rodding pipe set in 1:4:8 cement concrete block, brick masonry plastering inside and Outside, fixed in cement concrete with R.C.C. Cover medium duty 140 Kilogram. etc complete | Bd.V.44, Page One Number 575 | One Number | 11284 | 1887
1387 | Water Supply and Sanitary Fitting | 42.16 | BDV | Providing and constructing Brick Masonry Inspection Chamber 60cm x 45cm With R.C.C. raft in B.C. soil area including cost of reinforcement, 1:2:4 cement concrete channels halfroundG.S.W.pipes,BrickMasonry,plasteringfrominsideandairtight75 mm thick R.C.C. cover medium duty 100Kilogrametc. complete. | Bd.V.43 Page One Number 574 | One Number | 9953 | 3184
1388 | Water Supply and Sanitary Fitting | 42.17 | BDV | Providing and constructing Brick Masonry Inspection Chamber 90cm x 45cm With R.C.C. raft in B.C. soil area including cost of reinforcement, 1:2:4 cement concrete channels halfround G.S.W. pipes, Brick Masonry, plasteringfrominsideand airtight with 75 mm thick R.C.C. cover medium duty 140Kilogrametc. complete. | Bd.V.43 Page One Number 574 | One Number | 12130 | 3810
1389 | Water Supply and Sanitary Fitting | 42.18 | BDV 45 | Providing and fixing hume pipe septic tank 900mm diameter with vent pipe and cap including necessary (including excavation and laying) | Bd.V.45, Page One Number 575 | One Number | 16726 | 3896
1390 | Water Supply and Sanitary Fitting | 42.19 | BDV 46 | Providing soak pit of size120cmx 120cmx 120cm includingexcavating and filling with brick-bats. | Bd.V.46, Page One Number 576 | One Number | 2952 | 1122
1391 | Water Supply and Sanitary Fitting | 42.20 | BDV | Providingand fixing450mmx 550mmsizesuperior typeBelgiummirror with 16mm dia. nickel plated towel rod etc. complete. | As directed by Engineer in charge. | One Number | 861 | 188
1392 | Water Supply and Sanitary Fitting | 42.21 | BDV 60 | Providing, laying and fixing P.V.C. pipe of 15mm dia. with fittings such as bends, tees,reducers,clamps,etc.includingnecessaryexcavation,trenchfillingetc.complete. Includingremoving existing pipe line if necessary and conveying and stacking the same in PWD chowky or as directed etc. complete. | As directed by Engineer in charge. | One Running Metre | 82 | 31
1393 | Water Supply and Sanitary Fitting | 42.22 | BDV 60 | Providing, laying and fixing P.V.C. pipe of 20mm dia. with fittings such as bends, tees,reducers,clamps,etc.includingnecessaryexcavation,trenchfillingetc.complete. Includingremoving existing pipe line if necessary and conveying and stacking the same in PWD chowky or as directed etc. complete. | As directed by Engineer in charge. | One Running Metre | 126 | 31
1394 | Water Supply and Sanitary Fitting | 42.23 | BDV 60 | Providing, laying and fixing P.V.C. pipe of 25mm dia. with fittings such as bends, tees,reducers,clamps,etc.includingnecessaryexcavation,trenchfillingetc.complete. Includingremoving existing pipe line if necessary and conveying and stacking the same in PWD chowky or as directed etc. complete. | As directed by Engineer in charge. | One Running Metre | 157 | 31
1395 | Water Supply and Sanitary Fitting | 42.24 | BDV 60 | Providing, laying and fixing P.V.C. pipe of 32mm dia. with fittings such as bends, tees,reducers,clamps,etc.includingnecessaryexcavation,trenchfillingetc.complete. Includingremoving existing pipe line if necessary and conveying and stacking the same in PWD chowky or as directed etc. complete. | As directed by Engineer in charge. | One Running Metre | 226 | 31
1396 | Water Supply and Sanitary Fitting | 42.25 | BDV 60 | Providing, laying and fixing P.V.C. pipe of 40mm dia. with fittings such as bends, tees,reducers,clamps,etc.includingnecessaryexcavation,trenchfillingetc.complete. Includingremoving existing pipe line if necessary and conveying and stacking the same in PWD chowky or as directed etc. complete. | As directed by Engineer in charge. | One Running Metre | 301 | 39
1397 | Water Supply and Sanitary Fitting | 42.26 | BDV 60 | Providing, laying and fixing P.V.C. pipe of 50mm dia. with fittings such as bends, tees,reducers,clamps,etc.includingnecessaryexcavation,trenchfillingetc.complete. Includingremoving existing pipe line if necessary and conveying and stacking the same in PWD chowky or as directed etc. complete. | As directed by Engineer in charge. | One Running Metre | 422 | 47
1398 | Water Supply and Sanitary Fitting | 42.27 | BDV 60 | Providing, laying and fixing P.V.C. pipe of 75mm dia. with fittings such as bends, tees,reducers,clamps,etc.includingnecessaryexcavation,trenchfillingetc.complete. Includingremoving existing pipe line if necessary and conveying and stacking the same in PWD chowky or as directed etc. complete. | As directed by Engineer in charge. | One Running Metre | 431 | 47
1399 | Water Supply and Sanitary Fitting | 42.28 | BDV 60 | Providing,layingand fixingP.V.C.pipeof110 mm.dia.with fittingssuchasbends, tees,reducers,clamps,etc.includingnecessaryexcavation,trench fillingetc. complete. Includingremoving existing pipe line if necessary and conveying and stacking the same in PWD chowky or as directed etc. complete. | As directed by Engineer in charge. | One Running Metre | 594 | 47
1400 | Water Supply and Sanitary Fitting | 42.29 | BDV | Providingandfixingpartitionwithkadappastoneofallsizesand25mmthickpolished onbothsideandedgestooriginalincludingfixinginpositionincementmortor1:4curing polish- ing, cleaning etc complete. | As directed by Engineer in charge. | One Square Metre | 1062 | 207
1401 | Water Supply and Sanitary Fitting | 42.30 | BDV | Providing and fixing Orissa type white glazed earthenware 575 mm water closet panincludingStrapwithearthenwarefootrests,castironsoilandventpipeuptooutside face of the wall 1:2:4 brick bat lime concrete bedding without flushing tank and its accessories etc. complete. | As directed by Engineer in charge. | One Number | 4007 | 2368
1402 | Water Supply and Sanitary Fitting | 42.31 | BDV | Providing and fixing chromium plated towel rod 16 mm dia and 75 cm. in length including all accessories complete. | As directed by Engineer in charge. | One Number | 299 | 34
1403 | Water Supply and Sanitary Fitting | 42.32 | BDV | Providing and Fixing half turn 25 mm dia gun metal flushing cock including all accessories etc. complete. | As directed by Engineer in charge. | One Number | 953 | 78
1404 | Water Supply and Sanitary Fitting | 42.33 | BDV | Providingandfixing1stclasswhiteglazedearthenwareOrissaTypeW.C.Pan580mm diaincludingPorStrapcastironsoilandventpipeuptotheoutsidefaceofthewall (1:5:10)cementconcretebedding15mmthick,10literP.V.C.flushingcisternwithall necessary pipe connection etc. complete. | As directed by Engineer in charge. | One Number | 7388 | 1786
1405 | Water Supply and Sanitary Fitting | 42.34 | BDV | ProvidingandfixingEuropeantypewhiteglazedearthenwarecoupledclosetsymphonic trapwith symphonic low level white glazed 10 litres cistern with black backlite seat with all necessary pipe connection etc. complete. | As directed by Engineer in charge. | One Number | 11200 | 2142
1406 | Water Supply and Sanitary Fitting | 42.35 | BDV | Providing and fixing orissa type colour glazed earthenware 625 x 450 mm. w.c. pan includingtrap,C.I.soilandventpipeuptotheoutsidefaceofwallincluding100mm. dia.C.I.plug,bend, 15mm. thick 10 litre PVC flushing cistern with all necessary pipe connection etc. complete. | As directed by Engineer in charge. | One Number | 10140 | 2111
1407 | Water Supply and Sanitary Fitting | 42.36 | BDV | Providing and fixing 40 mm. dia Ball cock medium type with PVC float including sockets and necessary fittings and tested as per municipal requirements etc. complete. | As directed by Engineer in charge. | One Number | 1210 | 82
1408 | Water Supply and Sanitary Fitting | 42.37 | BDV | Providing and fixing 15 mm. dia Ball cock medium type with PVC float including sockets and necessary fittings and tested as per municipal requirement etc. complete. | As directed by Engineer in charge. | One Number | 487 | 82
1409 | Water Supply and Sanitary Fitting | 42.38 | BDV | Cleaning elevated water storage Reservoir within a given period, by using bleaching powderattherateof14gm/sq.m.washingthricepotassiumpermanganateattherateof 2.50 gm/sq.m. finally, cleaning washing by using nylon brush, coir string and duster, bailing out water etc. complete. i)Tank capacity up to 2,000 litre. | As directed by Engineer in charge. | One Number | 488 | 319
1410 | Water Supply and Sanitary Fitting | 42.39 | BDV | Cleaning elevated water storage Reservoir within a given period, by using bleaching powderattherateof14gm/sq.m.washingthricepotassiumpermanganateattherateof 2.50 gm/sq.m. finally, cleaning washing by using nylon brush, coir string and duster, bailing out water etc. complete. ii) Tank capacity up to 2,001 to 5000 litre. | As directed by Engineer in charge. | One Number | 615 | 357
1411 | Water Supply and Sanitary Fitting | 42.40 | BDV | Cleaning elevated water storage Reservoir within a given period, by using bleaching powderattherateof14gm/sq.m.washingthricepotassiumpermanganateattherateof 2.50 gm/sq.m. finally, cleaning washing by using nylon brush, coir string and duster, bailing out water etc. complete. iii) Tank capacity up to 5,001 to 7000 litre. | As directed by Engineer in charge. | One Number | 646 | 357
1412 | Water Supply and Sanitary Fitting | 42.41 | BDV | Cleaning elevated water storage Reservoir within a given period, by using bleaching powderattherateof14gm/sq.m.washingthricepotassiumpermanganateattherateof 2.50 gm/sq.m. finally, cleaning washing by using nylon brush, coir string and duster, bailing out water etc. complete. iv) Tank capacity up to 7,001 to 10000 litre. | As directed by Engineer in charge. | One Number | 813 | 395
1413 | Water Supply and Sanitary Fitting | 42.42 | BDV | Cleaning elevated water storage Reservoir within a given period, by using bleaching powderattherateof14gm/sq.m.washingthricepotassiumpermanganateattherateof 2.50 gm/sq.m. finally, cleaning washing by using nylon brush, coir string and duster, bailing out water etc. complete. v) Tank capacity upto 10,001 to 15,000 litre. | As directed by Engineer in charge. | One Number | 975 | 513
1414 | Water Supply and Sanitary Fitting | 42.43 | BDV | Cleaning elevated water storage Reservoir within a given period, by using bleaching powderattherateof14gm/sq.m.washingthricepotassiumpermanganateattherateof 2.50 gm/sq.m. finally, cleaning washing by using nylon brush, coir string and duster, bailing out water etc. complete. vi) Tank capacity upto 15,001 to 20,000 litre. | As directed by Engineer in charge. | One Number | 1537 | 941
1415 | Water Supply and Sanitary Fitting | 42.44 | BDV | Cleaning elevated water storage Reservoir within a given period, by using bleaching powderattherateof14gm/sq.m.washingthricepotassiumpermanganateattherateof 2.50 gm/sq.m. finally, cleaning washing by using nylon brush, coir string and duster, bailing out water etc. complete. vii) Tank capacity upto 20,001 to 30,000 litre. | As directed by Engineer in charge. | One Number | 2408 | 1556
1416 | Water Supply and Sanitary Fitting | 42.45 | BDV | Cleaning elevated water storage Reservoir within a given period, by using bleaching powderattherateof14gm/sq.m.washingthricepotassiumpermanganateattherateof 2.50 gm/sq.m. finally, cleaning washing by using nylon brush, coir string and duster, bailing out water etc. complete. viii) Tank capacity upto 30,001 to 40,000 litre | As directed by Engineer in charge. | One Number | 2640 | 1746
1417 | Water Supply and Sanitary Fitting | 42.46 | BDV | Cleaning elevated water storage Reservoir within a given period, by using bleaching powderattherateof14gm/sq.m.washingthricepotassiumpermanganateattherateof 2.50 gm/sq.m. finally, cleaning washing by using nylon brush, coir string and duster, bailing out water etc. complete. ix) Tank capacity up to 40,001 to 50000 litre. | As directed by Engineer in charge. | One Number | 3607 | 2399
1418 | Water Supply and Sanitary Fitting | 42.47 | BDV | Cleaning elevated water storage Reservoir within a given period, by using bleaching powderattherateof14gm/sq.m.washingthricepotassiumpermanganateattherateof 2.50 gm/sq.m. finally, cleaning washing by using nylon brush, coir string and duster, bailing out water etc. complete. x) capacity 50,001 litre to one lakh. | As directed by Engineer in charge. | 1000 Litre | 58 | 40
1419 | Water Supply and Sanitary Fitting | 42.48 | BDV | Cleaning elevated water storage Reservoir within a given period, by using bleaching powderattherateof14gm/sq.m.washingthricepotassiumpermanganateattherateof 2.50 gm/sq.m. finally, cleaning washing by using nylon brush, coir string and duster, bailing out water etc. complete. xi) Capacity above one lakh upto 4.00 lakh | As directed by Engineer in charge. | 1000 Litre | 31 | 24
1420 | Water Supply and Sanitary Fitting | 42.49 | BDV | Cleaning elevated water storage Reservoir within a given period, by using bleaching powderattherateof14gm/sq.m.washingthricepotassiumpermanganateattherateof 2.50 gm/sq.m. finally, cleaning washing by using nylon brush, coir string and duster, bailing out water etc. complete. xii) Capacity above 4.00 lakh upto 7.00 lakh . | As directed by Engineer in charge. | 1000 Litre | 25 | 19
1421 | Water Supply and Sanitary Fitting | 42.50 | BDV | Cleaning elevated water storage Reservoir within a given period, by using bleaching powderattherateof14gm/sq.m.washingthricepotassiumpermanganateattherateof 2.50 gm/sq.m. finally, cleaning washing by using nylon brush, coir string and duster, bailing out water etc. complete. xiii)Capacityabove7.00 lakh upto 12.00 lakh. | As directed by Engineer in charge. | 1000 Litre | 21 | 15
1422 | Water Supply and Sanitary Fitting | 42.51 | BDV | Providing and fixing 75 mm dia stabiliser pipe/ P.V.C. soil vent/waste pipe and with necessary fixtures and fitting such as bends, tees, single junctions, slotted vent, clamps etc. complete | As directed by Engineer in charge. | One Running Metre | 607 | 159
1423 | Water Supply and Sanitary Fitting | 42.52 | BDV | Providing and fixing 100 mm dia stabiliser pipe/ P.V.C. soil vent/waste pipe and with necessary fixtures and fitting such as bends, tees, single junctions, slotted vent, clamps etc. complete. | As directed by Engineer in charge. | One Running Metre | 788 | 159
1424 | Water Supply and Sanitary Fitting | 42.53 | BDV | Providing and fixing H.D.P containeronepiecemoulded watertankmadeoutofhigh density polythyler and built corrugated inclusive of delivery up to destination hoisting and fixing of accessories such as inlet,outlet overflow pipe inclusive of all tanks capacity between 200 to 1000 liters | As directed by engineer-in- charge. | One Litre | 14 | 2
1425 | Water Supply and Sanitary Fitting | 42.54 | BDV | ProvidingandfixingH.D.Pcontaineronepiecemouldedwatertankmadeoutof low density polythyler and built corrugation including of delivery up to destination hoisting and fixing ofaccessories such as inlet, outlet overflow of all tanks capacity above 1000 to 20,000 litres | As directed by engineer-in- charge. | One Litre | 11 | 1
1426 | Water Supply and Sanitary Fitting | 42.55 | BDV | Providing and fixing on walls/ ceiling/ floor 15 mm dia. CPVC pipe with necessary fittings,remakinggoodthedemolishedportionetc.complete.Includingremovingexisting pipelineifnecessaryandconveyingandstackingthesameinPWDchowkyorasdirected etc. complete. | BD.V 5 page 551 and as directed by Engineer in charge | One Running Metre | 266 | 177
1427 | Water Supply and Sanitary Fitting | 42.56 | BDV 5 | Providing and fixing on walls/ceiling/floor 20 mm dia. CPVC pipe with necessary fittings,remakinggoodthedemolishedportionetc.complete.Includingremovingexisting pipelineifnecessaryandconveyingandstackingthesameinPWDchowkyorasdirected etc. complete. | BD.V 5 page 551 and as directed by Engineer in charge | One Running Metre | 310 | 185
1428 | Water Supply and Sanitary Fitting | 42.57 | BDV 5 | Providing and fixing on walls/ ceiling/ floor 25 mm dia. CPVC pipe with necessary fittings,remakinggoodthedemolishedportionetc.complete.Includingremovingexisting pipelineifnecessaryandconveyingandstackingthesameinPWDchowkyorasdirected etc. complete. | BD.V 5 page 551 and as directed by Engineer in charge | One Running Metre | 375 | 185
1429 | Water Supply and Sanitary Fitting | 42.58 | BDV 5 | Providing and fixing on walls/ ceiling/ floor 32 mm dia. CPVC pipe with necessary fittings,remakinggoodthedemolishedportionetc.complete.Includingremovingexisting pipelineifnecessaryandconveyingandstackingthesameinPWDchowkyorasdirected etc. complete. | BD.V 5 page 551 and as directed by Engineer in charge | One Running Metre | 431 | 185
1430 | Water Supply and Sanitary Fitting | 42.59 | BDV 5 | Providing and fixing on walls /ceiling/ floor 40 mm dia. CPVC pipe with necessary fittings,remakinggoodthedemolishedportionetc.complete.Includingremovingexisting pipelineifnecessaryandconveyingandstackingthesameinPWDchowkyorasdirected etc. complete. | BD.V 5 page 551 and as directed by Engineer in charge | One Running Metre | 539 | 185
1431 | Water Supply and Sanitary Fitting | 42.60 | BDV 5 | Providing and fixing on walls/ ceiling/ floor 50 mm dia. CPVC pipe with necessary fittings, remaking good the demolished portion etc. complete. | BD.V 5 page 551 and as directed by Engineer in charge | One Running Metre | 741 | 185
1432 | Water Supply and Sanitary Fitting | 42.61 | BDV 5 | Providing and laying in trenches 15 mm dai. CPVC pipe including necessary excavation,fittings. Refilling trenches etc. complete Includingremoving existingpipe lineif necessaryandconveyingandstackingthesameinPWDchowkyorasdirectedetc. complete. | BD.V 5 page 551 and as directed by Engineer in charge | One Running Metre | 273 | 188
1433 | Water Supply and Sanitary Fitting | 42.62 | BDV 5 | Providing and laying in trenches 20 mm dai. CPVC pipe including necessary excavation, fittings. Refilling trenches etc. complete. Including removing existing pipe lineif necessaryandconveyingandstackingthesameinPWDchowkyorasdirectedetc. complete. | BD.V 5 page 551 and as directed by Engineer in charge | One Running Metre | 311 | 190
1434 | Water Supply and Sanitary Fitting | 42.63 | BDV 5 | Providing and laying in trenches 25 mm dai. CPVC pipe including necessary excavation, fittings. Refilling trenches etc. complete. Including removing existing pipe lineif necessaryandconveyingandstackingthesameinPWDchowkyorasdirectedetc. complete. | BD.V 5 page 551 and as directed by Engineer in charge | One Running Metre | 423 | 233
1435 | Water Supply and Sanitary Fitting | 42.64 | BDV 5 | Providing and laying in trenches 32 mm dai. CPVC pipe including necessary excavation, fittings. Refilling trenches etc. complete. Including removing existing pipe lineif necessaryandconveyingandstackingthesameinPWDchowkyorasdirectedetc. complete. | BD.V 5 page 551 and as directed by Engineer in charge | One Running Metre | 479 | 233
1436 | Water Supply and Sanitary Fitting | 42.65 | BDV 5 | Providing and laying in trenches 40mm dai. CPVC pipe including necessary excavation, fittings. Refilling trenches etc. complete. Including removing existing pipe lineif necessaryandconveyingandstackingthesameinPWDchowkyorasdirectedetc. complete. | BD.V 5 page 551 and as directed by Engineer in charge | One Running Metre | 587 | 233
1437 | Water Supply and Sanitary Fitting | 42.66 | BDV 5 | Providing and laying in trenches 50mm dai. CPVC pipe including necessary excavation, fittings. Refilling trenches etc. complete. Including removing existing pipe lineif necessaryandconveyingandstackingthesameinPWDchowkyorasdirectedetc. complete. | BD.V 5 page 551 and as directed by Engineer in charge | One Running Metre | 783 | 233
1438 | Water Supply and Sanitary Fitting | 42.67 | BDV 32 | Providing and fixing 10 cm PVC nahani trap with grating etc. complete. | BD.V 32 A page 551 and as directed by Engineer in charge | One Number | 539 | 313
1439 | Water Supply and Sanitary Fitting | 42.68 | BDV | Providingandfixingreinforcedcementconcretecoverofsize90cmx45cmwithframe over inspection chamber etc. complete. Heavy duty (225 Kilogram) | As directed by Engineer in charge. | One Number | 5641 | 353
1440 | Water Supply and Sanitary Fitting | 42.69 | BDV | Providingandfixingreinforcedcementconcretecoverofsize90cmx45cmwithframe over inspection chamber etc. complete. Medium duty (140 Kilogram) | As directed by Engineer in charge. | One Number | 4072 | 602
1441 | Water Supply and Sanitary Fitting | 42.70 | BDV | Providingandfixingreinforcedcementconcretecoverofsize60cmx45cmwithframe over inspection chamber etc. complete. Heavy duty (160 Kilogram) | As directed by Engineer in charge. | One Number | 5336 | 564
1442 | Water Supply and Sanitary Fitting | 42.71 | BDV | Providingandfixingreinforcedcementconcretecoverofsize60cmx45cmwithframe over inspection chamber etc. complete.Medium duty (100 Kilogram) | As directed by Engineer in charge. | One Number | 3575 | 564
1443 | Water Supply and Sanitary Fitting | 42.72 | BDV 4 | Providing and making ISI Mark ferrule connection of 15 mm dia. to water main includingferrule coupling cast iron bell mouth cover, built in non return valve and fixing including excavation and reinstatement complete. | Bd.V. 4 page 551 | One Number | 1248 | 502
1444 | Water Supply and Sanitary Fitting | 42.73 | BDV 4 | Providing and making ISI Mark ferrule connection of 20 mm dia. to water main includingferrule coupling cast iron bell mouth cover, built in non return valve and fixing including excavation and reinstatement complete. | Bd.V. 4 page 551 | One Number | 1702 | 502
1445 | Water Supply and Sanitary Fitting | 42.74 | BDV 4 | Providing and making ISI Mark ferrule connection of 25mm dia.to water main includingferrule coupling cast iron bell mouth cover, built in non return valve and fixing including excavation and reinstatement complete. | Bd.V. 4 page 551 | One Number | 2517 | 502
1446 | Water Supply and Sanitary Fitting | 42.75 | BDV 4 | Providing and making ISI Mark ferrule connection of 32 mm dia. to water main includingferrule coupling cast iron bell mouth cover, built in non return valve and fixing including excavation and reinstatement complete. | Bd.V. 4 page 551 | One Number | 3955 | 502
1447 | Water Supply and Sanitary Fitting | 42.76 | BDV 4 | Providing and making ISI Mark ferrule connection of 40mm dia. to water main includingferrule coupling cast iron bell mouth cover, built in non return valve and fixing including excavation and reinstatement complete. | Bd.V. 4 page 551 | One Number | 5440 | 502
1448 | Water Supply and Sanitary Fitting | 42.77 | BDV 4 | Providing and making ISI Mark ferrule connection of 50 mm dia. to water main includingferrule coupling cast iron bell mouth cover, built in non return valve and fixing including excavation and reinstatement complete. | Bd.V. 4 page 551 | One Number | 8944 | 502
1449 | Water Supply and Sanitary Fitting | 42.78 | BDV 4 | Providing and fixing stainless steel sink of size 600 x 510 x 200 mmincluidng coupling, outlet pipe, elbow and other necessary fitting, finishing etc. complete. | As directed by Engineer in charge | One Number | 19900 | 2782
1450 | Water Supply and Sanitary Fitting | 42.79 | BDV | Providing and fixing C.P. Angular stop clock with wall flange of approved make continental including necessary sockets/union nut etc. complete. | As directed by Engineer in charge | One Number | 2687 | 238
1451 | Water Supply and Sanitary Fitting | 42.80 | BDV | Providing and fixing C.P.Two way BIB cock of approved make continental including necessary sockets/union nut etc. complete. | As directed by Engineer in charge | One Number | 1459 | 238
1452 | Water Supply and Sanitary Fitting | 42.81 | BDV | ProvidingandfixingC.P.wallmixerwithprovisionforoverheadshowerwith115mm longbend pipe and wall flange of approved make including necessary sockets/union nut etc. complete. | As directed by Engineer in charge | One Number | 4738 | 476
1453 | Water Supply and Sanitary Fitting | 42.82 | BDV | Providing and fixing C.P. pillar cock long neck with aerator of approed make including necessary sockets/union nut etc. complete. | As directed by Engineer in charge | One Number | 1625 | 238
1454 | Water Supply and Sanitary Fitting | 42.83 | BDV | Providing and fixing C.P. BIB cock with wall flange of approved make including necessary sockets/ union nut etc. complete. | As directed by Engineer in charge | One Number | 1108 | 279
1455 | Water Supply and Sanitary Fitting | 42.84 | BDV | Providing and fixing C.P. sink cock with raised J" shaped swinging casted spout ofapproved make including necessary sockets/ union nut etc. complete." | As directed by Engineer in charge | One Number | 2145 | 238
1456 | Water Supply and Sanitary Fitting | 42.85 | BDV | Providing and fixing P.V.C. Rain water pipes of 160mm outer diameter and having wallthickness of 2.2 to 2.7 mm confirming to I.S. 13592-1992 including proper rainwater receiving recess with P.V.C. plug, bend, necessary fittings, such as, offsets,shoes,inludingfixingthepipeonwallusingapprovedwoodencleatsprojecting 25mmto40mmfromfaceofwallafixingwithclipsofapprovedqualityandOneNumber ,filingthejointusingrubbergasketwith solvent cement and properly resting the shoe of pipes on C.C. or masonry blocks,includingnecessaryscaffoldingandmaintenance for3yrsforanyleakagesordislocationsofpipes.AlltheP.V.C.fittingsandadditional2 piece socket clips shall be got approved from engineer in charge etc. complete. | As directed by Engineer Incharge | One Running Metre | 1481 | 239
1457 | Water Supply and Sanitary Fitting | 42.86 | BDV | Providing and fixing European type wall-hung white water closet of approved make with push valve concealed type with cover plate 32mm size of approved make including soilpipe, vent pipe up to outside face of wall ,100mm dia. G.I. plug bend inlet pipe all fittings, cuttingand making good walls, floors etc. complete. | As directed by Engineer Incharge | One Number | 15026 | 2120
1458 | Water Supply and Sanitary Fitting | 42.87 | BDV | Providing and fixing P.V.C. Rain water pipes of 110mm outer diameter and having wallthickness of 2.2 to 2.7 mm confirming to I.S. 13592-1992 including proper rainwater receiving recess with P.V.C. plug, bend, necessary fittings, such as, offsets,shoes,inludingfixingthepipeonwallusingapprovedwoodencleatsprojecting 25mmto40mmfromfaceofwallafixingwithclipsofapprovedqualityandOneNumber ,filingthejointusingrubbergasketwith solventcement and properly resting the shoe of pipes on C.C. or masonry blocks,includingnecessaryscaffoldingandmaintenance for3yrsforanyleakagesordislocationsofpipes.AlltheP.V.C.fittingsandadditional2 piece socket clips shall be got approved from engineer in charge etc. complete. | As directed by Engineer Incharge | One Running Metre | 569 | 159
1459 | Water Supply and Sanitary Fitting | 42.88 | BDV | Providingandfixingovaltypeundercounterwashhandbasinof16inchx22inchsize andof special colour shade having telephonic black / coloured granite of 180 mm thick stoneblack kadappa framework including chromium plated coupling bottle - Trap using CERAcompany or equivalent oval typa wash basin model no3448 as per detailed drawingor asdirectedbyengginchargeetccomplete.(Countersize1.20m x 0.60 m ) | As directed by Engineer in charge | One Number | 8799 | 159
1460 | Water Supply and Sanitary Fitting | 42.89 | BDV | Providing and fixing on walls/ ceiling/ floor 15 mm dia. uPVC pipe with necessary fittings,remakinggoodthedemolishedportionetc.complete.Includingremovingexisting pipelineifnecessaryandconveyingandstackingthesameinPWDchowkyorasdirected etc. complete. | BD.V 5 page 551 and as directed by Engineer in charge | One Running Metre | 245 | 177
1461 | Water Supply and Sanitary Fitting | 42.90 | BDV 5 | Providing and fixing on walls/ceiling/floor 20 mm dia. uPVC pipe with necessary fittings,remakinggoodthedemolishedportionetc.complete.Includingremovingexisting pipelineifnecessaryandconveyingandstackingthesameinPWDchowkyorasdirected etc. complete. | BD.V 5 page 551 and as directed by Engineer in charge | One Running Metre | 289 | 185
1462 | Water Supply and Sanitary Fitting | 42.91 | BDV 5 | Providing and fixing on walls/ ceiling/ floor 25 mm dia. uPVC pipe with necessary fittings,remakinggoodthedemolishedportionetc.complete.Includingremovingexisting pipelineifnecessaryandconveyingandstackingthesameinPWDchowkyorasdirected etc. complete. | BD.V 5 page 551 and as directed by Engineer in charge | One Running Metre | 355 | 185
1463 | Water Supply and Sanitary Fitting | 42.92 | BDV 5 | Providing and fixing on walls/ ceiling/ floor 32 mm dia. uPVC pipe with necessary fittings,remakinggoodthedemolishedportionetc.complete.Includingremovingexisting pipelineifnecessaryandconveyingandstackingthesameinPWDchowkyorasdirected etc. complete. | BD.V 5 page 551 and as directed by Engineer in charge | One Running Metre | 412 | 185
1464 | Water Supply and Sanitary Fitting | 42.93 | BDV 5 | Providing and fixing on walls /ceiling/ floor 40 mm dia. uPVC pipe with necessary fittings,remakinggoodthedemolishedportionetc.complete.Includingremovingexisting pipelineifnecessaryandconveyingandstackingthesameinPWDchowkyorasdirected etc. complete. | BD.V 5 page 551 and as directed by Engineer in charge | One Running Metre | 520 | 185
1465 | Water Supply and Sanitary Fitting | 42.94 | BDV 5 | Providing and fixing on walls/ ceiling/ floor 50 mm dia. uPVC pipe with necessary fittings, remaking good the demolished portion etc. complete. | BD.V 5 page 551 and as directed by Engineer in charge | One Running Metre | 722 | 185
1466 | Water Supply and Sanitary Fitting | 42.95 | BDV 5 | Providing and laying in trenches 15 mm dai. uPVC pipe including necessary excavation,fittings. Refilling trenches etc. complete Includingremoving existingpipe lineif necessaryandconveyingandstackingthesameinPWDchowkyorasdirectedetc. complete. | BD.V 5 page 551 and as directed by Engineer in charge | One Running Metre | 253 | 188
1467 | Water Supply and Sanitary Fitting | 42.96 | BDV 5 | Providing and laying in trenches 20 mm dai. uPVC pipe including necessary excavation, fittings. Refilling trenches etc. complete. Including removing existing pipe lineif necessaryandconveyingandstackingthesameinPWDchowkyorasdirectedetc. complete. | BD.V 5 page 551 and as directed by Engineer in charge | One Running Metre | 291 | 190
1468 | Water Supply and Sanitary Fitting | 42.97 | BDV 5 | Providing and laying in trenches 25 mm dai. uPVC pipe including necessary excavation, fittings. Refilling trenches etc. complete. Including removing existing pipe lineif necessaryandconveyingandstackingthesameinPWDchowkyorasdirectedetc. complete. | BD.V 5 page 551 and as directed by Engineer in charge | One Running Metre | 403 | 233
1469 | Water Supply and Sanitary Fitting | 42.98 | BDV 5 | Providing and laying in trenches 32 mm dai. uPVC pipe including necessary excavation, fittings. Refilling trenches etc. complete. Including removing existing pipe lineif necessaryandconveyingandstackingthesameinPWDchowkyorasdirectedetc. complete. | BD.V 5 page 551 and as directed by Engineer in charge | One Running Metre | 460 | 233
1470 | Water Supply and Sanitary Fitting | 42.99 | BDV 5 | Providing and laying in trenches 40mm dai. uPVC pipe including necessary excavation, fittings. Refilling trenches etc. complete. Including removing existing pipe lineif necessaryandconveyingandstackingthesameinPWDchowkyorasdirectedetc. complete. | BD.V 5 page 551 and as directed by Engineer in charge | One Running Metre | 568 | 233
1471 | Water Supply and Sanitary Fitting | 42.100 | BDV 5 | Providing and laying in trenches 50mm dai. uPVC pipe including necessary excavation, fittings. Refilling trenches etc. complete. Including removing existing pipe lineif necessaryandconveyingandstackingthesameinPWDchowkyorasdirectedetc. complete. | BD.V 5 page 551 and as directed by Engineer in charge | One Running Metre | 765 | 233
SSR 2022-23 :-Water Supply and Sanitary(cid:10) Fitting
1472 | Water Supply and Sanitary Fitting | 43.01 | BDV 5 | Providingandlayinginwalls/ceilings/floors15mmdia.mediumgradehavingembossed asISIMarkgalvanisedironpipesof1.25Kilogram/metrenecessaryfittingremakinggood thedemolishedportionwithfillingtrenchesandwithprimerofanti-corrosiveoilpaint,2 coats complete. Including necessary scaffolding and removing existing pipe line if necessary and conveying and stacking the same in PWD chowky or as directed etc. complete. | Bd.V.5 Page One Number 551 | One Running Metre | 370 | 132
1473 | Water Supply and Sanitary Fitting | 43.02 | BDV 5 | Providingandlayinginwalls/ceilings/floors20mmdia.mediumgradehavingembossed asISIMarkgalvanisedironpipesof1.63Kilogram/metrenecessaryfittingremakinggood thedemolishedportionwithfillingtrenchesandwithprimerofanti-corrosiveoilpaint,2 coats complete. Including necessary scaffolding and removing existing pipe line if necessary and conveying and stacking the same in PWD chowky or as directed etc. complete. | Bd.V.5 Page One Number 551 | One Running Metre | 416 | 176
1474 | Water Supply and Sanitary Fitting | 43.03 | BDV 5 | Providingandlayinginwalls/ceilings/floors25mmdia.mediumgradehavingembossed asISIMarkgalvanisedironpipesof2.49Kilogram/metrenecessaryfittingremakinggood thedemolishedportionwithfillingtrenchesandwithprimerofanti-corrosiveoilpaint,2 coats complete. Including necessary scaffolding and removing existing pipe line if necessary and conveying and stacking the same in PWD chowky or as directed etc. complete. | Bd.V.5 Page One Number 551 | One Running Metre | 478 | 133
1475 | Water Supply and Sanitary Fitting | 43.04 | BDV 5 | Providingandlayinginwalls/ceilings/floors32mmdia.mediumgradehavingembossed asISIMarkgalvanisedironpipesof3.20Kilogram/metrenecessaryfittingremakinggood thedemolishedportionwithfillingtrenchesandwithprimerofanti-corrosiveoilpaint,2 coats complete. Including necessary scaffolding and removing existing pipe line if necessary and conveying and stacking the same in PWD chowky or as directed etc. complete. | Bd.V.5 Page One Number 551 | One Running Metre | 575 | 134
1476 | Water Supply and Sanitary Fitting | 43.05 | BDV 5 | Providingandlayinginwalls/ceilings/floors40mmdia.mediumgradehavingembossed asISIMarkgalvanisedironpipesof3.68Kilogram/metrenecessaryfittingremakinggood thedemolishedportionwithfillingtrenchesandwithprimerofanti-corrosiveoilpaint,2 coats complete. Including necessary scaffolding and removing existing pipe line if necessary and conveying and stacking the same in PWD chowky or as directed etc. complete. | Bd.V.5 Page One Number 551 | One Running Metre | 638 | 135
1477 | Water Supply and Sanitary Fitting | 43.06 | BDV 5 | Providingandlayinginwalls/ceilings/floors50mmdia.mediumgradehavingembossed asISIMarkgalvanisedironpipesof5.17Kilogram/metrenecessaryfittingremakinggood thedemolishedportionwithfillingtrenchesandwithprimerofanti-corrosiveoilpaint,2 coats complete. Including necessary scaffolding and removing existing pipe line if necessary and conveying and stacking the same in PWD chowky or as directed etc. complete. | Bd.V.5 Page One Number 551 | One Running Metre | 806 | 137
1478 | Water Supply and Sanitary Fitting | 43.07 | BDV 5 | Providingandlayinginwalls/ceilings/floors80mmdia.mediumgradehavingembossed asISIMarkgalvanisedironpipesof8.57Kilogram/metrenecessaryfittingremakinggood thedemolishedportionwithfillingtrenchesandwithprimerofanti-corrosiveoilpaint,2 coats complete. Including necessary scaffolding and removing existing pipe line if necessary and conveying and stacking the same in PWD chowky or as directed etc. complete. | Bd.V.5 Page One Number 551 | One Running Metre | 1260 | 141
1479 | Water Supply and Sanitary Fitting | 43.08 | BDV 5 | Providingandlayinginwalls/ceilings/floors100mmdia.mediumgradehavingembossed as ISIMark galvanised iron pipes of 12.43Kilogram/metre necessaryfitting remaking goodthedemolishedportionwithfillingtrenchesandwithprimerofanti-corrosiveoil paint,2coatscomplete.Includingnecessaryscaffoldingand removingexistingpipeline ifnecessary andconveyingandstacking thesameinPWD chowkyorasdirected etc. complete. | Bd.V.5 Page One Number 551 | One Running Metre | 1439 | 144
1480 | Water Supply and Sanitary Fitting | 43.09 | BDV 5 | Providing and laying in trenches 15 mm dia.heavy grade having embossed as ISI Markgalvanisedironpipesof1.48Kilogram/metrenecessaryfittingremakinggoodthe demolishedportion with fillingtrenches and with primerof anti-corrosiveoil paint, 2coats complete.Includingremovingexistingpipelineifnecessary and conveyingand stacking the same in PWD chowky or as directed etc. complete. | Bd.V.5 Page One Number 551 | One Running Metre | 483 | 186
1481 | Water Supply and Sanitary Fitting | 43.10 | BDV 5 | Providing and laying in trenches 20 mm dia. heavy grade having embossed as ISI Markgalvanisedironpipesof1.93Kilogram/metrenecessaryfittingremakinggoodthe demolishedportion with fillingtrenches and with primerof anti-corrosiveoil paint, 2coats complete.Includingremovingexistingpipelineifnecessary and conveyingand stacking the same in PWD chowky or as directed etc. complete. | Bd.V.5 Page One Number 551 | One Running Metre | 562 | 230
1482 | Water Supply and Sanitary Fitting | 43.11 | BDV 5 | Providing and laying in trenches 25 mm dia. heavy grade having embossed as ISI Markgalvanisedironpipesof3.01Kilogram/metrenecessaryfittingremakinggoodthe demolishedportion with fillingtrenches and with primerof anti-corrosiveoil paint, 2coats complete.Includingremovingexistingpipelineifnecessary and conveyingand stacking the same in PWD chowky or as directed etc. complete. | Bd.V.5 Page One Number 551 | One Running Metre | 645 | 231
1483 | Water Supply and Sanitary Fitting | 43.12 | BDV 5 | Providing and laying in trenches 32 mm dia. heavy grade having embossed as ISI Markgalvanisedironpipesof3.89Kilogram/metrenecessaryfittingremakinggoodthe demolishedportion with fillingtrenches and with primerof anti-corrosiveoil paint, 2coats complete.Includingremovingexistingpipelineifnecessary and conveyingand stacking the same in PWD chowky or as directed etc. complete. | Bd.V.5 Page One Number 551 | One Running Metre | 683 | 231
1484 | Water Supply and Sanitary Fitting | 43.13 | BDV 5 | Providing and laying in trenches 40 mm dia. heavy grade having embossed as ISI Markgalvanisedironpipesof4.49Kilogram/metrenecessaryfittingremakinggoodthe demolishedportion with fillingtrenches and with primerof anti-corrosiveoil paint, 2coats complete.Includingremovingexistingpipelineifnecessary and conveyingand stacking the same in PWD chowky or as directed etc. complete. | Bd.V.5 Page One Number 551 | One Running Metre | 760 | 240
1485 | Water Supply and Sanitary Fitting | 43.14 | BDV 5 | Providing and laying in trenches 50 mm dia. heavy grade having embossed as ISI Markgalvanisedironpipesof6.33Kilogram/metrenecessaryfittingremakinggoodthe demolishedportion with fillingtrenches and with primerof anti-corrosiveoil paint, 2coats complete.Includingremovingexistingpipelineifnecessary and conveyingand stacking the same in PWD chowky or as directed etc. complete. | Bd.V.5 Page One Number 551 | One Running Metre | 948 | 250
1486 | Water Supply and Sanitary Fitting | 43.15 | BDV 5 | Providing and laying in trenches 80 mm dia. heavy grade having embossed as ISI Markgalvanised iron pipes of 10.15 Kilogram/metre necessary fitting remaking good thedemolishedportionwithfillingtrenchesandwithprimerofanti-corrosiveoil paint,2coatscomplete.Includingremovingexistingpipelineifnecessaryandconveying and stacking the same in PWD chowky or as directed etc. complete. | Bd.V.5 Page One Number 551 | One Running Metre | 1446 | 253
1487 | Water Supply and Sanitary Fitting | 43.16 | BDV 5 | Providing and laying in trenches 100 mm dia. heavy grade having embossed as ISI Markgalvanised iron pipes of 14.74 Kilogram/metre necessary fitting remaking good thedemolishedportionwithfillingtrenchesandwithprimerofanti-corrosiveoil paint,2coatscomplete.Includingremovingexistingpipelineifnecessaryandconveying and stacking the same in PWD chowky or as directed etc. complete. | Bd.V.5 Page One Number 551 | One Running Metre | 1846 | 278
1488 | Water Supply and Sanitary Fitting | 43.17 | BDV 23 | Providing and fixing 8 cm rigid PVC Nahani trap including PVC grating ,bend, connecting piece of UPVC pipe up to the outside face of wall ,making the good damaged surfaceandtestingetc.complete(PriorapprovalofsampleandbrandbyEx. Engr. is necessary before use) | Specfications | One Number | 528 | 313
1489 | Water Supply and Sanitary Fitting | 43.18 | BDV 24 | Providing and fixing 15 cm rigid PVC Nahani trap including PVC grating,bend,connectingpiece of UPVC pipe up to the outside face of wall ,making the gooddamagedsurfaceandtestingetc.complete(Priorapprovalofsampleandbrand by Ex. Engr. is necessary before use) | Specfications | One Number | 571 | 313
1490 | Water Supply and Sanitary Fitting | 43.19 | BDV 21 | Providing and fixing European type white glazed earthenware water closet pan with UPVC seat and lid with chromium plated brass hinges and rubber buffers including UPVCandventpipeuptotheoutsidefaceofwall10litreenameledlowlevelflushing cisternwithfittingspipestoptapbracketsforfixingcistern32mmdia.UPVCflushpipe withfittingsandclamps,20mmdia.UPVCoverflowpipe,mosquitoproofcouplingsG.I. chainandpulley,withwaterJet and fitting including cutting and making good to the walls and floors testing etc. complete.(prior approval of sample and brand by Ex. Engineer is necessary before use) | Specfications | One Number | 11596 | 2120
1491 | Water Supply and Sanitary Fitting | 43.20 | BDV 21 | Providing and fixing European type white glazed earthenware water closet pan with UPVC seat and lid with chromium plated brass hinges and rubber buffers including UPVCandventpipeuptotheoutsidefaceofwallwithoutflushingcisternwith flush cockandwithwaterJetandnecessaryfittingsincludingcuttingandmakinggoodtothe walls and floors testing etc. complete.( prior approval of sample and brand by Ex. Engineer is necessary before use) | Specfications | One Number | 10768 | 2120
1492 | Water Supply and Sanitary Fitting | 43.21 | BDV 22 | Providing and fixing European type Colour glazed earthenware water closet pan with UPVC seat and lid with chromium plated brass hinges and rubber buffers including UPVCandventpipeuptotheoutsidefaceofwall10literenameledlowlevelflushing cisternwithfittingspipestoptapbracketsforfixingcistern32mmdia.UPVCflushpipe withfittingsandclamps,20mmdia.UPVCoverflowpipe,mosquitoproofcouplingsG.I. chainandpulley,withwaterJet and fitting including cutting and making good to the walls and floors testing etc. complete.( prior approval of sample and brand by Ex. Engineer is necessary before use) | Specfications | One Number | 11577 | 2120
1493 | Water Supply and Sanitary Fitting | 43.22 | BDV 23 | Providing and fixing European type Colour glazed earthenware water closet pan with UPVC seat and lid with chromium plated brass hinges and rubber buffers including UPVCandventpipeuptotheoutsidefaceofwallwithoutflushingcisternwith flush cockandwithwaterJetandnecessaryfittingsincludingcuttingandmakinggoodtothe walls and floors testing etc. complete.( prior approval of sample and brand by Ex. Engineer is necessary before use) | Specfications | One Number | 10749 | 2120
1494 | Water Supply and Sanitary Fitting | 43.23 | BDV 20 | ProvidingandfixingAngloIndiantypewhiteglazedearthenwarewaterclosetpanwith trapwith UPVC seat and lid with chromium plated brass hinges and rubber buffers includingUPVCandventpipeuptotheoutsidefaceofwallwithflushingcisternand necessaryfittingsincluding cutting and making good to the walls and floors testing etc. complete.( priorapprovalofsampleandbrandbyEx.Engineerisnecessarybefore use) | Specfications | One Number | 6498 | 2120
1495 | Water Supply and Sanitary Fitting | 43.24 | BDV 22 | Providingand fixinghigh level10litercapacitywith fittingsinletPVCpipewith stop tap,bracketsforfixingthecistern,32mmdia.PVCflushpipewithfittingandclamps20 mmdia.PVCoverflowpipewithmosquitoproofcouplings,galvanisedironchain and pulleypaintingiforderedtocisternpipeetc.andcuttingandmakinggoodthedamaged wall and testing etc. complete ( Prior approval of sample and brand by Ex. Engr. is necessary before use) | Specfications | One Number | 1271 | 313
1496 | Water Supply and Sanitary Fitting | 43.25 | BDV 23 | Providingand fixinginposition UPVCultravioletstabilized 110mmouterdiameter cowl dome confirming to I.S.-4985 including making joints with solvent cement etc. complete | Specfications | One Number | 169 | 78
1497 | Water Supply and Sanitary Fitting | 43.26 | BDV 23 | Providing and fixing Glass self 125 mm wide and 600 mm long with necessary chromium plated brackets providing T.W.gutties etc. complete | Specfications | One Number | 423 | 164
1498 | Water Supply and Sanitary Fitting | 43.27 | BDV 23 | Providing , constructing and fixing 250 mm dia. Inspection chamber made up of UPVCmaterialofthickness3.5mmandheightof259mmwithinletandoutletof110 mmdia.with75mmdia.UTrap,UltrashaftpipeofUpvcmaterialhavingheightof470 mmandfixingUltra250mmdia.UPVCcoverandframein150mmthickinc.c.1:2:4, having crushed sand bed of 100 mm thick of size 550 mm dia. Including excavation and refilling the sides ofchamber by crushed sand cushioning 150 mm thickness, connecting all required UPVC fittings with rubber lubricant etc. complete. | Specfications | One Number | 4085 | 618
1499 | Water Supply and Sanitary Fitting | 43.28 | Bd-V | Providing , constructing and fixing 450 mm dia. Inspection chamber made up ofPolypropylene/polyethylenematerialofthickness3.5mmandheightof388mm with160or200mmmaininlet(s)outletand110and/or160mmbranchinlets,with450 mmdia.UltrashaftpipeofHDPEmaterialhavingheightof460mm,havingR.C.C.cover andframefixingin150mmthickinc.c.1:2:4,havingcrushedsandbedof150mmthick of size 750 mm dia. Including excavation and refilling the sides of chamber by sand crushedcushioning150mmthickness,connectingallrequiredUPVCfittingswithrubber lubricant etc. complete. | As Directected By Engineer Incharge | One Number | 10170 | 773
1500 | Water Supply and Sanitary Fitting | 43.29 | Bd-V | Providing , constructing and fixing 600 mm dia. Inspection chamber made up of Polypropylene / polyethylene material Having 315 mm diameter inlet(s)/outlets and witheccentricreducersasperrequirementtoconnect160mmand 200mmpipeshavingthicknessof 5 mm and 600 mm in height, with inbuilt shaft achieve the invert depth as per siteconditionofwallthicknessof5mmhavingR.C.C. coverandframefixingin150mmthickinc.c.1:2:4,havingcrushedsandbedof150mm thickofsize750mmdia.Includingexcavationandrefillingthesidesofchamberby?sand crushedcushioning150mmthickness,connectingallrequiredUPVCfittingswithrubber lubricant etc.complete. | As Directected By Engineer Incharge | One Number | 19915 | 773
1501 | Water Supply and Sanitary Fitting | 43.30 | Bd-V | Providing,layingandfixing,jointing Eco-drain110mmSN8Nu-DrainUpvcpipesor ofequivalent make, manufactureas perEN13476orequivalentas perI.S.15328 with fittingssuchabends,tees,coupler,etc,jointingwithrubberlubricantincludingnecessary excavation, trench refilling with selective excavated material etc. complete. | As Directected By Engineer Incharge | One Running Metre | 327 | 47
1502 | Water Supply and Sanitary Fitting | 43.31 | Bd-V | Providing,layingandfixing,jointing Eco-drain160mmSN4Nu-DrainUpvcpipesor ofequivalent make, manufactureas perEN13476orequivalentas perI.S.15328 with fittingssuch a bends, tees , coupler, etc, jointing with rubber lubricant including necessary excavation, trench refilling with selective excavated materialetc. complete. | As Directected By Engineer Incharge | One Running Metre | 508 | 47
1503 | Water Supply and Sanitary Fitting | 43.32 | Bd-V | Providing,layingandfixing,jointing Eco-drain200mmSN4Nu-DrainUpvcpipesor ofequivalent make, manufactureas perEN13476orequivalentas perI.S.15328 with fittingssuch a bends, tees tees, coupler etc, jointing with rubber lubricant including necessary excavation, trench refilling with selective excavated materialetc. complete. | As Directected By Engineer Incharge | One Running Metre | 933 | 47
1504 | Water Supply and Sanitary Fitting | 43.33 | Bd-V | Providing,Layingandfixing,jointingEcoDrain250mmSN-04Nu-DrainUpvcpipeor of equivalent make, manufacture as per EN 13476 or equivalent as per I.S.15328 & 16098 with fittings such a bends, tees, coupler, etc. jointing with rubber lubricant, including necessary excavation, trench refilling with selective excavated material etc. complete. | As Directected By Engineer Incharge | One Running Metre | 1795 | 78
1505 | Water Supply and Sanitary Fitting | 43.34 | Bd-V | Providing,Layingandfixing,jointingEcoDrain315mmSN-04Nu-DrainUpvcpipeor of equivalent make, manufacture as per EN 13476 or equivalent as per I.S.15328 & 16098 with fittings such a bends, tees, coupler, etc. jointing with rubber lubricant, including necessary excavation, trench refilling with selective excavated material etc. complete. | As Directected By Engineer Incharge | One Running Metre | 2698 | 109
1506 | Water Supply and Sanitary Fitting | 43.35 | BDV | Providingandfixing15mmdiameterPVCAquakrafttypeofapprovedmakesuperbib tap with flange including all accessories etc complete | As Directected By Engineer Incharge | One Number | 442 | 119
1507 | Water Supply and Sanitary Fitting | 43.36 | BDV | Providingand fixing15 mmdiameter PVC Aqua kraft type of approved makesuper Two Way bib tap with flange and extender including all accessories etc complete | As Directected By Engineer Incharge | One Number | 716 | 119
1508 | Water Supply and Sanitary Fitting | 43.37 | BDV | Providingand fixing15 mmdiameter PVC Aqua kraft typeof approved makesuper push button type cock / tap with flange including all accessories etc complete | As Directected By Engineer Incharge | One Number | 468 | 119
1509 | Water Supply and Sanitary Fitting | 43.38 | BDV | Providingandfixing15mmdiameterPVCAquakrafttypeofapprovedmakesuperwall sink type tap with flange including all accessories etc complete | As Directected By Engineer Incharge | One Number | 1015 | 119
1510 | Water Supply and Sanitary Fitting | 43.39 | BDV | Providingandfixing15mmdiameterPVCAquakrafttypeofapprovedmakesuperjet spray with flange 2 in 1 faucet 1.50 metre long including all accessories etc complete | As Directected By Engineer Incharge | One Number | 770 | 119
1511 | Water Supply and Sanitary Fitting | 43.40 | BDV | Providingand fixing15 mmdiameter PVC Aqua kraft type of approved makesuper right angle stop tap with flange including all accessories etc complete | As Directected By Engineer Incharge | One Number | 468 | 119
1512 | Water Supply and Sanitary Fitting | 43.41 | BDV | Providingandfixing15mmdiameterPVCAquakrafttypeofapprovedmakesuperPillar tap with flange including all accessories etc complete | As Directected By Engineer Incharge | One Number | 636 | 119
1513 | Water Supply and Sanitary Fitting | 43.42 | BDV | ProvidingandfixingISI1729/2002grade75mmdiaCastIronWasteWaterPipewith lugsnecessaryfittingssuchasbends,tees,singlejunction,doublejunction,slottedvent, offsets on wall or into the ground including filling joints with cement mortar 1:2 proportionfixingonwallbymeansbygalvanisedMildSteelbracketof30x5mmplate and8mmsquarerodwithGalvanisedIronclampwithwasherasperdesigndrawingand as directed to keep pipe 50 mm away from wall including necessary scaffolding and paintingtheexposedfaceswithonecoatofredleadoilpaintandtwocoatsofgrayoil paint includingremovingtheexistingpipeifnecessaryandconveyingandstacking in PWD Chowky or as directed by Engineer-in-Charge. | As Directected By Engineer Incharge | One Running Metre | 1736 | 524
1514 | Water Supply and Sanitary Fitting | 43.43 | BDV | Providing and fixing ISI 1729/2002 grade 100 mm dia Cast Iron Soil Pipes With lugsincludingplugbendnecessaryfittingssuchasbends,tees, singlejunction, double junction, slotted vent, offsets on wall or into the ground including filling joints with cementmortar1:2proportionfixingonwallbymeansofgalvanisedMildSteelbracketof 30x5mmplateand8mm square rod with Galvanised Iron clamp with washer as per design, drawing and as directed to keep pipe 50 mm away from wall including necessaryscaffoldingandpaintingtheexposedfaceswithonecoatofredleadoilpaint andtwocoatsofwhite oilpaintincludingremovingtheexistingpipeifnecessaryand conveying and stacking in PWD Chowky or as directed by Engineer-in-Charge. | As Directected By Engineer Incharge | One Running Metre | 2059 | 524
1515 | Water Supply and Sanitary Fitting | 43.44 | BDV | ProvidingandfixingWallMountedEuropeantypewhiteglazedearthenwarewatercloset panwith UPVC seat and lid with chromium plated brass hinges and rubber buffers includingUPVCandventpipeuptotheoutsidefaceofwall10literenameledlowlevel flushingcisternwith fittings pipe stop tap brackets for fixing cistern 32 mm dia. UPVC flush pipe with fittings and clamps ,20 mm dia.UPVC overflow pipe ,mosquitoproof couplingsG.I. chainand pulley,with water Jet and fitting including cutting and making good to the walls andfloorstestingetc.complete.(priorapproval of sample and brand by Ex. Engineer is necessary before use) | As Directected By Engineer Incharge | One Number | 13692 | 1711
SSR 2022-23 :-Building Miscellaneous Item
1516 | Building Miscellaneous Item | 44.01 | BDW 2 | Guniting bydry mix process as perIS 9012 (1978)toceiling sofit etc. inC.M. 1:3, 20mm thick under pressure of 2.1Kilogramto 2.8Kilogramper sq.cm including forms, scaffolding,floating the surface, curing for 14 days etc. complete (Excluding reinforcement) | Bd.W.2 Page One Number582 | One Square Metre | 655 | 322
1517 | Building Miscellaneous Item | 44.02 | BDW 2A | Guniting bydry mix process as perIS 9012 (1978)toceiling sofit etc. inC.M. 1:3, 25mm thick under pressure of 2.1Kilogramto 2.8Kilogramper sq.cm including forms, scaffolding,floating the surface, curing for 14 days etc. complete ( Excluding reinforcement) | Bd.W.2 Page One Number582 | One Square Metre | 692 | 322
1518 | Building Miscellaneous Item | 44.03 | BDW 2B | Gunitingbydry mixprocessasperIS9012(1978)toceilingsofitetc.inC.M.1:3,40mm thick under pressure of 2.1Kilogramto 2.8Kilogramper sq.m including forms, scaffolding,floating the surface, curing for 14 days etc. complete ( Excluding reinforcement) | Bd.W.2 Page One Number582 | One Square Metre | 795 | 322
1519 | Building Miscellaneous Item | 44.04 | BDW 2C | Gunitingbydry mixprocessasperIS9012(1978)toceilingsofitetc.inC.M.1:3,50mm thick under pressure of 2.1Kilogramto 2.8Kilogramper sq.cm including forms, scaffolding,floating the surface, curing for 14 days etc. complete ( Excluding reinforcement) | Bd.W.2 Page One Number582 | One Square Metre | 937 | 322
1520 | Building Miscellaneous Item | 44.05 | BDW 2D | Gunitingbydry mixprocessasperIS9012(1978)to beamsinC.M.1:3,20mmthick under pressure of 2.1Kilogramto 2.8Kilogramper sq.cm including forms, scaffolding,floating the surface, curing for 14 days etc. complete ( Excluding reinforcement) | Bd.W.2 Page One Number582 | One Square Metre | 693 | 360
1521 | Building Miscellaneous Item | 44.06 | BDW 2E | Gunitingbydry mixprocessasperIS9012(1978)to beamsinC.M.1:3,25mmthick under pressure of 2.1Kilogramto 2.8Kilogramper sq.cm including forms, scaffolding,floating the surface, curing for 14 days etc. complete ( Excluding reinforcement) | Bd.W.2 Page One Number582 | One Square Metre | 732 | 360
1522 | Building Miscellaneous Item | 44.07 | BDW 2K | Guniting by dry mix process as per IS 9012 ( 1978) to the vertical surface ( other thancolumn) in C.M. 1:3,20mm thick under pressure of 2.1Kilogramto 2.8Kilogrampersq.cm.including forms,scaffolding, floating the surface curing for 14 days etc.complete ( excluding reinforcement) | Bd.W.2 Page One Number582 | One Square Metre | 634 | 322
1523 | Building Miscellaneous Item | 44.08 | BDW 2L | Guniting by dry mix process as per IS 9012 ( 1978) to the vertical surface ( other thancolumn) in C.M. 1:3, 25mm thick under pressure of 2.1Kilogramto 2.8Kilogrampersq.cm.including forms,scaffolding, floating the surface curing for 14 days etc.complete ( excluding reinforcement) | Bd.W.2 Page One Number582 | One Square Metre | 669 | 322
1524 | Building Miscellaneous Item | 44.09 | BDW 3 | Providing and erecting 1.5 metre high wire fencing with seven rows of barbed wire supported on M.S.Angles ( 50mm x 50mm x 6mm) at 2.5 Metres, Center to center includingexcavatingpitsforfoundqtion,fixingpostincementcocnrete1:4:8ofsize45x 45x 45cmfastening thewireand painting the M.S.Angles with onecoat ofred lead primer and two coats of painting etc.complete. | Bd.W.3 Page One Number583 | One Running Meter | 716 | 227
1525 | Building Miscellaneous Item | 44.10 | BDW 6 | Providingandfixingmildsteelgrillgatewithangleironframe65mmx65mmx10mm with iron bars at 150mmC/C and diagonalflats as perthedetailed drawing including hinges,pivotblocklockingarrangement,weldingrivetingandoilpaintingofthreecoats of approved shade Weight of gate 35 Kilogram/Smt. | Bd.W.6 Page One Number585 | One Square Metre | 3190 | 503
1526 | Building Miscellaneous Item | 44.11 | BDW 7 | Providing and fixing 90 cm x 60 cm Marble plate engraving 10 cm. height letter, figures including painting the lefters/figures with approved colour and shade complete | Bd.W.7 Page One Number586 | One Number | 7644 | 2312
1527 | Building Miscellaneous Item | 44.12 | BDW 7 | Providing and fixing 90 cm x 60 cmGranite plate engraving 10 cm. Heightletter, figures including painting the lefters/figures with approved colour and shade complete | Bd.W.7 Page One Number586 | One Number | 8627 | 2312
1528 | Building Miscellaneous Item | 44.13 | BDW | Providing and erecting 1.2 meter high wire fencing with five rows of barbed wire supported on mild steel angle ( 50 x 50x 6mm) post at 2.5 m c/c including excavation of pits offoundationconcretefixingthepostsin(1:4:8)cementconcrete blockof45x45x45cmandfasteningtheWiresandpaintingtheangleswithonecoatwith red lead primer and two coats of oil painting etc.complete | Bd.W.3 Page One Number583 | Running Meter | 838 | 227
1529 | Building Miscellaneous Item | 44.14 | BDW | Providingand fixingraintattiswith bamboosand karvegrasswith 75mmthickgrass andremovingthesameafterrainisover(sizeofbamboos50mmto75mmdiaand3Mto 3.5 M long) | As direected by Engineer in charge. | One Square Metre | 124 | 61
1530 | Building Miscellaneous Item | 44.15 | BDW | Providing and fixing grass chhapper (roof) with necessary bamboos and karve frame with75mm.thickgrassetc.removingthesameafterrainisover(sizeofbamboos 50mm to 75mm dia and 3 M to 3.5M long) | As direected by Engineer in charge. | One Square Metre | 152 | 64
1531 | Building Miscellaneous Item | 44.16 | BDW | Providing and fixing grass chhapper (roof) with necessary bamboos and karve frame with75mm.thickgrassetc.removingthesameafterrainisover(sizeofbamboos 25mm dia and 3 M to 3.5 M long) | As direected by Engineer in charge. | One Square Metre | 168 | 80
1532 | Building Miscellaneous Item | 44.17 | BDW | Providing and fixing Bamboo Matting screen for partition with bamboo sticks | As direected by Engineer in charge. | One Square Metre | 235 | 149
1533 | Building Miscellaneous Item | 44.18 | BDW | Providing and fixing lioghtening conductor system comprising of erecting Air- Terminationconsistingoftubularcopperrodof25mmdia.1.2mmthickwithmultiple pointshead1.2mt.long ( Heavy Duty) welded or clamped to G.I. pipe pole B grade 50 mmdiaof requiiredlength with M.S. round bnase plate 25 Cm diam and 10mm thick at bottom embeded incementconcrete1:3:6dfoundationofsize45cm diamx45cmHeightandprovidingearthingwith copper earth plate of size 60 x 60 x 0.3 cms with cadmium plated nut bolts to fixearthing strip burried in specially prepared earth pits 1.5 metre below ground level with40Kilogramcharcoalandsalt withaltematelayersofcharcoalandsaltandG.I.pipe40mmdia2meterlengthburriedin eartheuptoearthlingplatereminingportionabovegroundlevelforwatering and refilling comcpete Note- Copper strip fropm lightening conductor is notconsideredinthis item. | BDW 1 Page 581 | One Number | 25784 | 5621
1534 | Building Miscellaneous Item | 44.19 | BDW | Providing and fixing copper strip 25mm wide and 3mm thick for lightening conductor including fixing with screws required scaffolding etc.complete Note- Lightening conductor and earthinf pits is not considered in this item | BdW 1 Page 581 as directed Engineer in Charge | One Running Meter | 793 | 305
1535 | Building Miscellaneous Item | 44.20 | BDW | Providing andfixinginpositionalluminiumstripsofsize50mmx3mmfornosingthe stepsincludingfixingwithscrewsandravalplugs,bendingandcuttingtotherequired shapeandsize,finishingwithpaint,necessarymortarbeddingof1:3cementmortartoget exact line and level including watering and curing etc.complete | As direected by Engineer in charge. | One Running Meter | 300 | 194
1536 | Building Miscellaneous Item | 44.21 | BDW | ProvidingandfixingcrimpedwithG.I.meshandsize20mmx20mm10guagetoiron angleframe including welding crimp mesh to angle frame and steel flat, fixing the frame in itsoriginalpositionandoilpaintingetc.complete(excludingcostofstructural steel) | As direected by Engineer in charge. | One Square Metre | 769 | 370
1537 | Building Miscellaneous Item | 44.23 | BDW | Providigand fixingwleded mesh fabric for gunitingof mesh size75 mmx 75mm and 10 guage thick including scaffolding etc.complete | As direected by Engineer in charge. | One Square Metre | 1064 | 346
1538 | Building Miscellaneous Item | 44.24 | BDW | Providingandfixingweldedmeshfabricforgunitingofmeshsize150mmx150mmand 10 guage i.e. 3.25mm thick including scaffolding etc.complete | As direected by Engineer in charge. | One Square Metre | 1005 | 346
SSR 2022-23 :- Building Maintenance
1539 | Building Maintenance | 46.01 | BDW 8-2 | Removingdoublecountrytiledroofwithridgeandwithbattensandstackingthematerials asdirectedwithallleadsandlifts,completeincludingremovingwoodworkbelowetc. complete | Bd.W.8 Page One Number587 | One Square Metre | 112 | 112
1540 | Building Maintenance | 46.02 | BDW 8-4 | Removingplankingfromrooforceilingandstackingthemsadirectedwithallleadsand lifts etc. complete | Bd.W.8 Page One Number587 | One Square Metre | 50 | 50
1541 | Building Maintenance | 46.03 | BDW 8-5A | RemovingQueenPosttrussfromroofandstackingthematerialsasdirectedwithallleads and lifts etc. complets | Bd.W.8 Page One Number587 | One Number | 1787 | 1787
1542 | Building Maintenance | 46.04 | BDW 8-5B | RemovingKingPosttrussfromroofandstackingthematerialsasdirectedwithallleads and lifts etc. complets | Bd.W.8 Page One Number587 | One Number | 1166 | 1166
1543 | Building Maintenance | 46.05 | BDW 8-5C | Removing other type truss below 5 metres span from roof and stacking the materials as directed with all leads and lifts etc. complets | Bd.W.8 Page One Number587 | One Number | 875 | 875
1544 | Building Maintenance | 46.06 | BDW 8-8 | Dismantling flat wooden or A.C. Sheet ceiling with frame work including stacking the materials as directed with all leads, lifts etc. complete. | Bd.W.8 Page One Number587 | One Square Metre | 60 | 60
1545 | Building Maintenance | 46.07 | BDW 8-9 | Removingclothceilingincludingframeworkandstackingthematerialsasditectedwith all leads, lifts etc. complete | As directed by Engineer in charge. | One Square Metre | 30 | 30
1546 | Building Maintenance | 46.08 | BDW 8 | DismantlingbrickmasonryinMudandstackingthematerialsasdirectedwithallleads, lifts etc. complete. | As directed by Engineer in charge. | One Cubic Metre | 260 | 260
1547 | Building Maintenance | 46.09 | BDW 8 | Dismantling brick masonry in lime or cement mortar and stacking the materils as directed with all leads, lifts etc. | As directed by Engineer in charge. | One Cubic Metre | 335 | 335
1548 | Building Maintenance | 46.10 | BDW 8 | DismantlingstonemasonryinMudincludingstackingthematerialsasdirectedwithall leads, lifts etc. complete. | As directed by Engineer in charge. | One Cubic Metre | 268 | 268
1549 | Building Maintenance | 46.11 | BDW 8 | Dismantling stone masonry in lime or cement mortar including stacking the materils as directed with all leads, lifts etc. | As directed by Engineer in charge. | One Cubic Metre | 380 | 380
1550 | Building Maintenance | 46.12 | BDW 8 | Removing lime or lean cement concrete including stacking the spoils as directed with all leads, lifts etc, complete. | As directed by Engineer in charge. | One Cubic Metre | 558 | 558
1551 | Building Maintenance | 46.13 | BDW 8 | Removing rich mix cement concrete including stacking the spoils as directed with all leads, lifts etc, complete. | As directed by Engineer in charge. | One Cubic Metre | 930 | 930
1552 | Building Maintenance | 46.14 | BDW 8 | Removingbrick bat coba includingstacking thespoils as directed with all leads, lifts etc, complete. | As directed by Engineer in charge. | One Cubic Metre | 633 | 633
1553 | Building Maintenance | 46.15 | BDW 8 | Removing doors and windows with frames and stacking the materials as directed with all leads, lifts etc. complete. | As directed by Engineer in charge. | One Number | 156 | 156
1554 | Building Maintenance | 46.16 | BDW 8 | Removingventilatorsandsmallwindowswithframeandstackingthematerialswithall leads, lifts etc. complete. | As directed by Engineer in charge. | One Number | 132 | 132
1555 | Building Maintenance | 46.17 | BDW 8 | RemovingwoodenorA.C.partitionincludingframeworkandstack-ingthe materialsas with all leads, lifts etc. complete. | As directed by Engineer in charge. | One Square Metre | 40 | 40
1556 | Building Maintenance | 46.18 | BDW 8 | Removing teak wood trellies work with frame including stacking the materials as directed with all leads, lifts etc. complete. | As directed by Engineer in charge. | One Square Metre | 33 | 33
1557 | Building Maintenance | 46.19 | BDW 8 | Removing cement tiles, or marble or polished shahabad floor or dado without bed concrete including stacking the materials as directed with all leads, lifts etc. complete | As directed by Engineer in charge. | One Square Metre | 45 | 45
1558 | Building Maintenance | 46.21 | BDW 8 | Dismantlingwoodenfloor includingbeamsandjoists,stackingthematerialsasdirected with all leads, lifts etc. complete. | As directed by Engineer in charge. | One Square Metre | 37 | 37
1559 | Building Maintenance | 46.23 | BDW 8 | Removingmud plasterincludingdisposingofthespoilsasdirectedwithallleads,lifts etc, complete. | As directed by Engineer in charge. | One Square Metre | 15 | 15
1560 | Building Maintenance | 46.24 | BDW 8 | Removingwirefencingwithwoodenpostandstackingthematerialwithallleads,lifts etc. complete. | As directed by Engineer in charge. | One Running Metre | 50 | 50
1561 | Building Maintenance | 46.25 | BDW 8 | Removing wire fencing with iron/ C.C. fencing post and stacking the materials as directed with all leads, lifts etc. complete. | As directed by Engineer in charge. | One Running Metre | 67 | 67
1562 | Building Maintenance | 46.26 | BDW 8 | Removing iron pipe raling having wooden R.C.C. or C.C. or iron post and stacking the materials as directed etc. complete. | As directed by Engineer in charge. | One Running Metre | 69 | 69
1563 | Building Maintenance | 46.27 | BDW 8 | Removing earthen, stonewate pipe and stacking them as directed with all leads, lifts etc. complete. | As directed by Engineer in charge. | One Running Metre | 22 | 22
1564 | Building Maintenance | 46.28 | BDW 8 | RemovingcastironorwroughtironorA.C.pipe andstackingthemasdirectedwithall leads, lifts etc. complete. | As directed by Engineer in charge. | One Running Metre | 22 | 22
1565 | Building Maintenance | 46.29 | BDW 8 | Dismantling the R.C.C. Work 1:2:4 and sorting out the materials such as steel etc. as directed and stacking them within the specified lead as directed etc. complete. | As directed by Engineer in charge. | One Cubic Metre | 1451 | 1451
1566 | Building Maintenance | 46.30 | BDW 8 | Removing Np-2 and Np-3 class pipes including stacking at road side as directed by the Engineer in charge. Upto 900mm dia. etc complete. | As directed by Engineer in charge. | One Running Metre | 236 | 99
1567 | Building Maintenance | 46.31 | BDW 8 | Removing Np-2 and Np-3 class pipes including stacking at road side as directed by the Engineer in charge. Upto 900mm dia and above. etc complete. | As directed by Engineer in charge. | One Running Metre | 310 | 174
1568 | Building Maintenance | 46.32 | BDW 8 | Removing singlecountrytiled roofwith battens and stacking the materials as directed with all leads and lifts etc. complete. | As directed by Engineer in charge. | One Square Metre | 71 | 71
1569 | Building Maintenance | 46.33 | BDW 8 | Removing battens from roof and stacking them as directed with all leads and lifts etc. complete. | As directed by Engineer in charge. | One Running Metre | 9 | 9
1570 | Building Maintenance | 46.34 | BDW 8 | Removing matting from roof and stacking as directed with all leads and lifts etc. complete. | As directed by Engineer in charge. | One Square Metre | 20 | 20
1571 | Building Maintenance | 46.35 | BDW 8 | Removing purlins from roof including stacking as directed with all leads , lifts etc. complete. | As directed by Engineer in charge. | One Running Metre | 21 | 21
1572 | Building Maintenance | 46.36 | BDW 8 | Removing rafters from roof including the materials as directed with all leads, lifts etc. complete. | As directed by Engineer in charge. | One Running Metre | 21 | 21
1573 | Building Maintenance | 46.37 | BDW 8 | Removing cloth partition with frame work and stacking the materials as directed with all leads , lifts etc. complete. | As directed by Engineer in charge. | One Square Metre | 18 | 18
1574 | Building Maintenance | 46.38 | BDW | Providingand fixingJuteKantan (Tarat)screen tothescaffold-ingforexternalguniting as directed including removing the same after the work is over etc. complete. | As directed by Engineer in charge. | One Square Metre | 68 | 19
1575 | Building Maintenance | 46.39 | BDW | Providinganderectingchainlinkfencing1.6M.heightwithG.I.chainlinkofsize50 x 50mm,8gaugethickandfixed75mmabovegroundlevelonverticalM.S.Anglesof40 x40x6mmsize,includindexcavatingpitsforfoundationandembeddedinC.C.blockof 1:4:8mixofsize450x450x670mm.at1.75M.c/cwithironbar16mmdiaasholdfast includingweldinglinkwithangleframeat30cmc/cwithnutsandboltsandhorizontal M.S.Anglesattopand bottomof25x25x5mmsizeand verticalM.S.flat35x5mm and 25x5 mmhorizontalincludingcrosssupportof40x40x6mmanglesbothsideat everycornerorbendembeddedinconcreteblocksof1:4:8 ofsize450x450x670mm including 3 coats of oil painting etc. complete. | As directed by Engineer in charge. | One Running Metre | 2539 | 329
1576 | Building Maintenance | 46.40 | BDW | Removing urinal pans or wash hand basins with frame including disconnecting the sanitaryand water supply connections, removing the same carefully and stacking the serviceablematerials as and where directed including throwing the unserviceable materials outside etc complete | As directed by Engineer in charge. | One Number | 96 | 96
1577 | Building Maintenance | 46.41 | BDW | Removing W.C. pans including disconnecting the sanitary and water supply connections,removingandbreakingflooringandbedcon-cretearoundpanremoving the same carefully and stacking the serviceable materials as adn where directed including throwing theunserviceable materiasls out side etc. carefully and throwing out the refusal outside etc. complete. | As directed by Engineer in charge. | One Number | 207 | 207
1578 | Building Maintenance | 46.42 | BDW | Providing and fixing double scaffolding system (cup lock type) on the exterior side ofbuilding/structure, including additional rows of scaffolding in stepped manner as perrequirement of site, made with 40mm dia M.S. tube, placed 1.5 metre centre to centre,horizontal&verticaltubesjointwithcup&locksystemwithM.S.Tubes,M.S. tubechallis,M.S.clampsandstaircasesysteminthescaffoldingforworkingplatformetc. andmaintainingit in a serviceable condition for execution of work of cleaning and/ or pointing and/ or applying chemical and removing it thereafter. The scaffolding systemshallbestiffenedwithbracings, runners, connecting with the building etc, wherever required, if feasible, for inspection of work at required locations with essentialsafetyfeaturesfortheworkmenetc.,complete as per directions and approval of Engineer-in-charge. Note:- (1) The elevational area of the scaffolding shall be measuredforpaymentpurpose.(2)Thepaymentwillbemadeonceonlyforexecutionof all items for such works. | As directed by Engineer in charge. | One Square Metre | 279 | 279
1579 | Building Maintenance | 46.43 | BDW | RemovingMangloretiledroofandridgetileswithbattens,ridgeandbargeboards,eaves 8Aboardsetcandsackingthematerialsas directedwith allleads and lifts complete. Including removing wood work below etc. complete. | As directed by Engineer in charge. | One Square Metre | 115 | 115
1580 | Building Maintenance | 46.44 | BDW | Providing and erecting 1.5 metre high wire fencing with seven rows of barbed wire supported on M.S. Angles (50 mm x 50 mm x 6 mm) at 2.5 metres centre to centre includingexcavatingpitsforfoundation,fixingpostsincementconcrete ofsize45x45x 45cm,fasteningthewireandpaintingtheM.S.Angleswithonecoatofredleadprimer and two coats of painting etc. complete. | Bd.W.3 Page One Number583 | One Running Meter | 838 | 227
1581 | Building Maintenance | 46.45 | BDW | Providing and erecting 1.5 metre high wire fencing with seven rows of barbed wire supportedon wooden post of specified size at 2.5 M C/C including excavating pits for foundation,fixingpostincementconcrete1:4:8blockofconcreteofsize45x45x 45 cm fastening the wire and coal tarring wooden post in two coats etc. complete. | Bd.W.4 Page One Number583 | One Running Meter | 796 | 227
1582 | Building Maintenance | 46.46 | BDW | Replacement ofdamaged alluminiumButt Hinges of125 mmof approved qualityand make to door shutter including removing existing the same in original position making properadjustmentforsmoothoperationetc.completeaspersampleapprovedby Engineer incharge. | As directed by Engineer in charge. | One Number | 295 | 98
1583 | Building Maintenance | 46.47 | BDW | Replacement of damaged Mortise Lock of approved quality and make to door shutter including Removing and Refixing with Necessary screw, making proper adjustment forsmooth operationetc.completeaspersampleapprovedbyEngineerin- chareg. | As directed by Engineer in charge. | One Number | 1236 | 123
1584 | Building Maintenance | 46.48 | BDW | ReplacementofdamagedAldrop300mmChromiumplatedofapprovedqualityandmake todoor shutter including removing existing the same in original position making proper adjustment for smooth operation etc. complete as per sample approved by Engineer in-charge. | As directed by Engineer in charge. | One Number | 375 | 51
1585 | Building Maintenance | 46.49 | BDW | Replacement of damaged Aldrop 300 mmIron Oxidised of approved quality and make to door shutter including removing existing the same in original position making properadjustmentforsmooth operationetc.completeaspersampleapprovedby Engineer in-charge. | As directed by Engineer in charge. | One Number | 322 | 51
1586 | Building Maintenance | 46.50 | BDW | Replacement of damaged Tower Bolt 300 mm Chromium plated of approved quality andmake to door/window shutter including removing existing the same in original positionmaking proper adjustment for smooth operation etc. complete as per sample approved by Engineer in-charge. | As directed by Engineer in charge. | One Number | 190 | 26
1587 | Building Maintenance | 46.51 | BDW | Replacement of damaged Alluminium Handle 125 mm of approved quality and make todoor/windowshutterincludingremovingexistingthesameinoriginalposition makingproperadjustmentforsmooth operationetc.completeaspersampleapprovedby Engineer in-charge. | As directed by Engineer in charge. | One Number | 178 | 51
1588 | Building Maintenance | 46.52 | BDW | Replacement of damaged Lock of approved quality and make to cupboard and doorwer including Removing and Refixing with necessary screw, making proper adjustment forsmooth operationetc. completeas persampleapprovedbyEngineerin- charge. | As directed by Engineer in charge. | One Number | 247 | 26
1589 | Building Maintenance | 46.53 | BDW | Removing chockes and leakages from down take G.I/CI/PVC pipe line on walls floor levelbyusingzoola/scaffoldingandrectifythesameforfunctioningwithalllifts etc. complete. | As directed by Engineer in charge. | One Number | 313 | 313
1590 | Building Maintenance | 46.54 | BDW | Manualy clearing the chockes from under ground drainage line including Inspection chamberswiththehelpofrequiredtoolsforproprefunctioninglinechambertochamber etc. complete. | As directed by Engineer in charge. | One Running Metre | 49 | 49
1591 | Building Maintenance | 46.55 | BDW | ManualyclearingbyremoveingthechockesfromNahniTrap,GullyTrap,Washbasin unit,SinkandWCwiththehelpofrequiredtoolsforproperfunctioningthesameetc. complete. | As directed by Engineer in charge. | One Number | 186 | 186
1592 | Building Maintenance | 46.56 | BDW | Filling tiles joint portion of flooring and dado filling with white cement byremoving existing loose morter/ cement slurry from joint with tools and finish with washing cleaning and curing etc. complete. | As directed by Engineer in charge. | One Square Metre | 239 | 195
1593 | Building Maintenance | 46.57 | BDW | Providingandfixing6mmthickcommercialplywoodwithjunglewoodframeworkof50 x 35 mm size at 60 cm on both ways for closing the window portion/openings for protectionfromfallingdebris,dustetc.includingcutting,fixing withnailsandremoving afterthesameaftercompletionofthework.(TobeusedafterapprovalofSuperintending Engineer) | As directed by Engineer in charge. | One Square Metre | 1048 | 217
1594 | Building Maintenance | 46.58 | BDW | Removal of plants / ficus grown bypullingout root systemembedded inmasnory, cutting stem and application of high/gur/lime formulation as specified by the Architect or otherpatented chemical biocide treatment such as biocide 'Glycel' (iso proplamine salt ofglyphosate)orotherchemicalasspecifiedbytheEngineerin charge etc. complete. | As directed by Engineer in charge. | One Number | 228 | 82
1595 | Building Maintenance | 46.59 | BDW | Lowering down the debris obtained from breaking and removing the cement plaster / burntbrickmasonryofthefirstfloorbyanymeanswithoutcausingdustnuisanceand damagetostructure,stackingthesameasandwheredirectedincludingcleaningthesite complete. | As directed by Engineer in charge. | One Cubic Metre | 752 | 752
SSR 2022-23 :- Structural Strengthening
1596 | Structural Strengthening | 47.01 | BDSS | Providing&Applying chemical forcleaningtheexposedsteelstructure,TMTbars,etc. ofstructurebygrindingthesurfacebygrindermachine,wirebrush,removing existing corrosionfromthemetalalsoremovinglooseparticles,oftheareabywaterjet,(using other mechanical / manual means) and apply on prepared surface of as corrosion preventivecoatonpreparedTMTbars,steelstructure,metalsurfaceetc.toprotectitfrom corrosionetc.aspermanufacturer's specification ( usingother manual / mechinical means) after that Providingand applying high abrasive resistant, self curing, UV resistant,impermeable,high strength,non shrink, Poly Ironite Ceramic Cementatious (PICC) repair mortar resurfacing onconcrete surface of thickness up to 10 mm including breaking honey comb area, (usingmanual/mechanicalmeans),cleanthe concretesurfacewithspecialchemicalclonon withpressurewaterjetforremovingof algaefungi,applybondcoatKelox watermisibleepoxybeforePICCapplication withall leadsandlifts,Material,Machinery,labour,scaffolding,etc.completeasperspecification and as directed by engineer-in-charge. | As directed by Engineer in charge. | One Square Metre | 3891 | 551
1597 | Structural Strengthening | 47.02 | BDSS | Providingand groutingtheholesbyPoly Ceramic Cementitious i.eNicGroutG 06+ 53grade cement material of as perrequirement toreduce theporosity ofconcrete / Masonrystructureandtoincreasethestrengthofstructureusing groutingpipes,grouting m/c,mixeretcandallrelevantsafetywithallleadsandlifts,material,machinery,labour, etc. Complete as per specification and as directed by Engineer-in-Charge. | As directed by Engineer in charge. | One Kilogram | 80 | 31
1603 | Structural Strengthening | 47.03 | BDSS | Providing and applying high abrasive resistant, UV resistant,impermeable ,self curing,highstrength, non shrink, Poly Ironite Ceramic Cementatious (PICC) repair mortar for waterproofing on concrete surface with thickness up to 5 mm, , apply bond coat Kelox Water Misible epoxy before PICC application (using manual/mechanical means) and Providing and Applying PCC up to 50 mm thickness for desire slope to drain the water and keptpondedforcontinuousperiod of3daystodetectanyseepage/leakage/dampnessifany,thesurface then shall be cleared, complete as per specification including cost of all materials, machinery, labour, insurance charges as directed by the Engineer in charge. | As directed by Engineer in charge. | One Square Metre | 1527 | 187
1604 | Structural Strengthening | 47.04 | BDSS | PICC Coating for concrete Bridge repair work :-Providing and applying Poly Ironite CeramicCementitious (PICC) material of Self curing ,High Abrasion resistant , Non shrink ,Highstrength,UVresistant,repairmortarcoatingonbondcoatKeloxwater missableepoxyof onconcretesurface upto10mmthicknessincludingCleaningthe concretesurfaceofbridgebygrindingthesurfacebygrindermachinewith wirebrush /diamond wheel, removing existing loose particles etc. by using grinder, wire brush,breaker machine, water jet(using other mechanical / manual means) also removing of algae fungi by special chemical of clononetc.completewithallleads andlifts,Material,Machinery,Labour,Scaffoldingetc.completeasperspecificationand as directed by engineer-in-charge. | As directed by Engineer in charge. | One Square Metre | 5165 | 1326
1605 | Structural Strengthening | 47.05 | BDSS | RemovalofVegitation/Plants:-Removalofentirerootinsidethebridgeportion.Remains oftherootshallbetreatedwithspecialchemicalSteripureMBT20.Top50mmshall filled with high strength grout including cost of all material, machinery, labour, scaffolding, etc.as per specification and as directed by Engineer-in-Charge. | As directed by Engineer in charge. | One Square Metre | 1511 | 633
1606 | Structural Strengthening | 47.06 | BDSS | Providing& Applying DuraClean- WR for cleaning theTMT bars, steel structure etc. of structure by Waterjet cleaning/ grinding the surface by grinder machine, wire brush,removingexisting corrosion from the metal surface also removing loose particles(using othermechanical / manual means) and apply on prepared surface of DuraGuard - as corrosion preventive coat on prepared TMT bars, steel structure,metal surface etc. to protect it from corrosion etc. as per manufacturer's specification (usingothermanual /mechinical means)complete as per specification including cost of all materials, machinery, labour, insurancecharges asdirectedby the Engineer in charge. | As directed by Engineer in charge. | One Square Metre | 1469 | 83
1607 | Structural Strengthening | 47.07 | BDSS | PICC filling for Honey combing area at concrete surface:-Providing and applying Poly Ironite Ceramic Cementitious (PICC) material of Self cureing ,High Abrasion resistant,Nonshrink,High strength,UVresistant,repairmortarcoatingon Keloxwater missbleepoxyofconcretesurface fillthe honeycombingareaetc.ontackyprimercoat upto10mmthicknessorasperthesurfaceconditionsincludingCleaningtheconcrete surface of bridge by grinding the surface by grinder machine with wire brush /diamond wheel, removing existing loose particles etc. by using grinder, wire brush,breakermachine,waterjet(usingothermechanical/manualmeans)alsoremoving of algae fungi by special chemical of clonon. etc.complete with all leads and lifts, Material, Machinery, Labour, Scaffolding etc. complete as per specification and as directed by engineer-in-charge. | As directed by Engineer in charge. | One Square Metre | 5509 | 1656
1608 | Structural Strengthening | 47.08 | BDSS | Providing and applying Poly Ironite Ceramic Cementitious (PICC) of self curing, a highabrasion resistant, non-shrink, high strength,low porosity, UV resistant repair mortar onConcrete road etc including cleaning the Concrete surface on concrete road by breaking,cleaningwith wirebrush,removingexistinglooseparticlesetc.by using wire brush,breaker machine, air (using other mechanical / manual means) then applyingKelox(watermissibleepoxy)of ,bondcoatonprepared concretesurfacefor bonding the old surfaceto newrepair mortaretc. as per manufacturer's specification ( using other manual / mechinical means) then apply repair mortar of PICC to fill the concrete surface upto 15 mm coat etc.complete with all leads and lifts, Material, Machinery, Labour etc. complete as per specification and asdirectedbyengineer-in- charge. | As directed by Engineer in charge. | One Square Metre | 5284 | 397
1609 | Structural Strengthening | 47.09 | BDSS | Providing and applying Poly Ironite Ceramic Cementitious (PICC) of self curing, a highabrasion resistant, non-shrink, high strength,low porosity, UV resistant repair mortar onConcrete road etc including cleaning the Concrete surface on concrete road by breaking,cleaningwith wirebrush,removingexistinglooseparticlesetc.by using wire brush,breaker machine, air (using other mechanical / manual means) then applyingKelox(watermissibleepoxy)of ,bondcoatonprepared concretesurfacefor bonding the old surfaceto newrepair mortaretc. as per manufacturer's specification ( using other manual / mechinical means) then apply repair mortar of PICC to fill the concrete surface upto 25 mm coat etc.complete with all leads and lifts, Material, Machinery, Labour etc. complete as per specification and asdirectedbyengineer-in- charge. | As directed by Engineer in charge. | One Square Metre | 7317 | 397
1610 | Structural Strengthening | 47.10 | BDSS | Providing and applying Poly Ironite Ceramic Cementitious (PICC) of self curing, a highabrasion resistant, non-shrink,high strength, low porosity, UV resistant coating mortar onexisting GSB of 100 mmthickness , get levelled the surface and cure then applying self curing coating PICC mortar for50 mmthickness afterstamp the surface by special concrete stamping mold as per specified texture and colour etc.complete with all leads and lifts,Material,Machinery,Labouretc.completeasper specification and as directed by engineer-in- charge. | As directed by Engineer in charge. | One Square Metre | 3043 | 108
1611 | Masonry Bridge Repair | 47.11 | BDSS | Masonry Bridge repair work:-Providing pointing on masonry surface of Bridge with UVresistance, Non-shrink. high strength, high abrasion, material like Poly Ironite CeramicCementitious(PICC) selfcuring cementitiousmaterialformasonryjointfilling todepthof20mmincludingpointingwork of masonry by removingof existingloose portion of stone masonryby braking removing existing loose particles upto required depth 50 mmoras persite confition cleaning with special chemicals clonon and water jet under pressure forremoving algae, fungi, applying bond coat Kelox water missable epoxy before repair material application complete as per specification including cost of all material, machinery, labour,scaffolding, transportation etc. with all leads and lifts as directed by the engineer-in- charge. | As directed by Engineer in charge. | One Square Metre | 5871 | 1690
1612 | Structural Strengthening | 47.12 | BDSS | Providing&Applying DuraClean-WR -forcleaningtheTMTbars,steelstructureetc. ofstructurebyWaterjetcleaning/grindingthesurfacebygrindermachine,wirebrush, removing existing corrosion from the metal surface also removing loose particles(using othermechanical / manual means) and apply on prepared surface of DuraCap 2 coats corrosion preventive coat on prepared TMT bars, steel structure,metal surface etc. to protect it from corrosion etc. as per manufacturer's specification (usingothermanual /mechinical means)complete as per specification including cost of all materials, machinery, labour, insurancecharges asdirectedby the Engineer in charge. | As directed by Engineer in charge. | One Square Metre | 519 | 23
1613 | Bitumen and concrete road Pot Hole Reparing | 47.13 | BDSS | Providing and applying Poly Ironite Ceramic Cementitious (PICC) of self curing, a highabrasionresistant,non-shrink,highstrength,lowporosity,UVresistantrepairmortar to fill the pot holes on Concrete/Bitumen road including cleaning the pot holes on concrete/Bitumen road by breaking, clean with wire brush , Air blower, removing existing looseparticles etc. byusing wire brush,breaker machine, air jet(using other mechanical/ manualmeans) thenapplyingKelox watermissiableepoxybondcoaton prepared concrete/Bitumen surfacepotholefor bondingtheoldsurfacetonewrepair mortaretc.aspermanufacturer'sspecification(usingothermanual/mechinicalmeans) thenapply repairmortar tofillthepotholes onconcrete/Bitumen surface upto75mm depth tomatchexistingroadthicknessetc.Completewithallleadsandlifts,Material, Machinery, Labour etc. complete as per specification and as directed by engineer-in- charge. | As directed by Engineer in charge. | One Kilogram. | 57 | 4
1614 | Bitumen and concrete road Pot Hole Reparing | 47.14 | BDSS | Providing and applying Poly Ironite Ceramic Cementitious (PICC) of self curing, a highabrasionresistant,non-shrink,highstrength,lowporosity,UVresistantrepairmortar to fill the pot holes on Concrete/Bitumen road including cleaning the pot holes on concrete/Bitumen road by breaking, clean with wire brush , Air blower, removing existing looseparticles etc. byusing wire brush,breaker machine, air jet(using other mechanical/ manualmeans) thenapplyingKelox watermissiableepoxybondcoaton prepared concrete/Bitumen surfacepotholefor bondingtheoldsurfacetonewrepair mortaretc.aspermanufacturer'sspecification(usingothermanual/mechinicalmeans) thenapply fastsetingrepairmortar tofillthepotholes onconcrete/Bitumen surface upto 75 mm depth to match existing road thickness etc. & movement the vechical within 1 hour. complete with all leads and lifts, Material, Machinery,Labouretc. complete as per specification and as directed by engineer-in-charge. | As directed by Engineer in charge. | One Kilogram. | 150 | 4
1615 | Structural Strengthening | 47.15 | BDSS | Providing and applying 30 mm thick self curing Ceremic Polymer Microconcrete ofapproved makehavingCompressivestrengthaboveM30,non shrink, impermeable, fillingmortar toloadcarryingR.C.Cmemberintwolayersoncleanedconcretesurface, includinghoneycombarea(usingmanual/mechanicalmeans).Mixing mortarofNicosil C80andfresh53gradecementwithrequiredwatercementratiofordesiredconsistency andapplyingand finishing by manual trawelling , curing after curing initial setting time etc, as permanufacturersspecificationetc.completeasperspecification andasdirectedbyengineer-in-charge.Workshallbeexecutedbycertifiedapplicatoronly andworkshallbeguaranteedfor5yearsand guaranteeshallbeprovided on Rs.500/- stamp paper. (Bond coat mentioned below is to be done before coating) | As directed by Engineer in charge. | One Square Metre | 2429 | 208
1616 | Structural Strengthening | 47.16 | BDSS | ProvidingandapplyingKeloxR101(Resin) +KeloxH404(Hardner) watermisible epoxyofapprovedmake forbondingoldconcretetonewmoratraftermixing slowelyin predefined ratio and applying bybrush on thesurface, when it is tackythen applythe moratrcompleteasperspecificationandasdirectedbyengineer-in-charge.Workshallbe executed by certified applicator only and work shall be guaranteed for 5 years and guarantee shall be provided on Rs. 500 /- stamp paper | As directed by Engineer in charge. | One Square Metre | 727 | 79
1617 | Structural Strengthening | 47.17 | BDSS | Corrosionprotectionofunexposedoldreinforcementonnon-spalledconcretebyInsertion of sustained release Corrosion inhibiting caplets like Powrthrow which protect both anodic&cathodicsites and reduces Corrosion potentialEcorr byminimum 80mV in conductivemedium,bydrilling20-22mmdiaholesintotheconcreteatadepthof30-40 mmandinsertstobe filledbyepoxysealantEPCO-1010. Capletsshallinhibitcorrosion inhibition efficiency of 98% (when added 0.03 % by weight) against control sample evaluated by Tafel polarization method. Depth of penetration for effective corrosion protectionshallbe120mm&filmformationof20MicronsasevaluatedbyCSIR-CECRI Karaikudi.Spacing of Powrthrow shall be- a)ForRCCColumns-1Unitsinasingledrilledhole ataspacingof1mc/cfromtwo opposite faces in staggered fashion b)ForRCCBeams-1Unitsinasingledrilled hole at aspacing of1mc/c fromtwo opposite faces in staggered fashion C) RCC Slab- 4 Units in a single drilled hole in 1 sqm area in a grid pattern | As directed by Engineer in charge | One Square Metre | 1295 | 236
1618 | Structural Strengthening | 47.18 | BDSS | Providingprotectionofunexposedoldreinforcementonnonspalledconcretebyinsertion of sustained release corrosion inhibitor caplets like POWRTHROW sustained release Corrosioninhibitingcapletsof toprotectbothanodic&cathodicsitesandshallreduceto reducecorrosionpotentialEcorrbyminimum80mVinconductivemedium,bydrilling 20mmholesintotheconcreteatadepthof25mmandinsertstobefillesbyEPCO-PC- Putty.Capletsshallinhibitcorrosioninhibitionefficiencyof98%(whenadded0.03%by weight) against control sample evaluated by Tafel polarization method. Depth of penetrationforeffectivecorrosionprotectionshallbe120mmandfilmformationof20 Microns as evaluated by CSIR-CECRI Karaikudi. | As directed by Engineer in charge | One Number | 352 | 88
1619 | Structural Strengthening | 47.19 | BDSS | Providing and applying Elastomeric, Anti carbonation, Anti corrosive, UV resistant, SolventbasedPureAliphaticAcrylateSystem-MONOPOL456ontheexteriorfacesof BuildingsProtectionagainstIONpenetration,carbonation,UVradiationsandwethering effect conformingtoASTMD4541-02havingElectrochemicalimpedanceof107Ωand achievingdryfilmthicknessofminimum200micronsinaprimercoatfollowedbytwo topcoatsusingbrushorsprayaftercompletecleaning&removalofoil,greaseorloose particles from the surface etc. complete. | As directed by Engineer in charge | One Square Metre | 522 | 160
SSR 2022-23 :- Green Building
1620 | Masonary | 48.01 | As directed by Engineer in charge | Providingandconstructingnonloadbearingwallwith200mm Horizontallyperforated clay hollow blocks of approved make with compressive strength not less than 35 Kilogram/Sqcm,Uvalueof47.0W/m2K,WaterAbsorptionof15%,masonrytobedone using fine aggregate (natural sand/crushed sand VSI grade finely washed etc.) cement mortar1:6withblocksofsize 400mm x 200mm x 200mm (12.5 bricks per Square Metre. excluding mortar jointthickness) including cost of materials, labour charges, scaffolding, curing at all heights, complete as per specifications & directions of Engineer-inCharge.CostshallbeinclusiveoffillingtheBlocks with Cement mortarat exposed junctions and filling with concrete using 12mm down size aggregates at Window and door Jambs for fixing hold fast, anchors etc. | As directed by Engineer in charge | One Square Metre | 1841 | 773
1621 | Masonary | 48.02 | As directed by Engineer in charge | Providingandconstructingnonloadbearingwallwith150mm Horizontallyperforated clay hollow blocks of approved make with compressive strength not less than 35Kilogram/Sqcm, U value of 47.0 W/m2k, Water Absorption of 15%, with cement mortar1:6withblocksofsize 400mm x 150mm x 200mm (12.5 bricks per Sq.m excluding mortar joint thickness) including cost of materials, labour charges, scaffolding,curingatallheights,completeasperspecifications&directionsofEngineer- inCharge.CostshallbeinclusiveoffillingtheBlockswith Cement mortar at exposed junctions and fillingwith concreteusing12mmdown sizeaggregatesatWindowand door Jambs for fixing hold fast, anchors etc. | As directed by Engineer in charge | One Square Metre | 1760 | 736
1622 | Masonary | 48.03 | As directed by Engineer in charge | Providingandconstructingnonloadbearingwallwith100mm Horizontallyperforated clay hollow blocks of approved make with compressive strength not less than 35Kilogram/Sq.cm, U value of 47.0 W/m2k, Water Absorption of 15%, with cement mortar1:6withblocksofsize 400mm x 100mm x 200mm (12.5 bricks per Square Metre. excluding mortar joint thickness)At every5th courselevel, Concreteband of 100mm thick with 1:3:6 Mix Concrete along with Nominal Reinforcement to be provided. Therate inclusiveof cost of materials,labourcharges,scaffolding,curingat allheight,completeasperspecifications&directionsofEngineer-in Charge. Cost shall be inclusive of filling the Blocks with Cement mortar at exposed junctions and fillingwithconcreteusing12mmdownsizeaggregatesatWindowanddoorJambsfor fixing hold fast, anchors etc. | As directed by Engineer in charge | One Square Metre | 1465 | 483
1623 | Flooring | 48.04 | As directed by Engineer in charge | Providing and laying 18 mm thick ADONI BROWN LEATHER FINISH stone for flooring,machinecutinrequiredsize,approvedshade,colorandtexturelaidusingwhite cementslurryover20mm(average)thickbaseofcementmortar1:4followedbylaying, fixingandjointedwith white cement slurry mixed with matching pigment, including rubbing and curing moulding and polishing to edge to give high gloss finish etc complete. The application rate for tile adhesives shall be as per manufacturer's recommendations.asperdetaildrawing.Therateshallbeinclusiveofalllabour,material, wastage, scaffolding, transportation, taxes, including all leads, lifts at all levels and as directed by Engineer in charge. Complete. a) Flooring | As directed by Engineer in charge | One Square Metre | 4590 | 961
1624 | Flooring | 48.05 | As directed by Engineer in charge | Providing and laying 18 mm thick ADONI BROWN LEATHER FINISH stone for flooring,machinecutinrequiredsize,approvedshade,colorandtexturelaidusingwhite cementslurryover20mm(average)thickbaseofcementmortar1:4followedbylaying, fixingandjointedwith white cement slurry mixed with matching pigment, including rubbing and curing moulding and polishing to edge to give high gloss finish etc complete. The application rate for tile adhesives shall be as per manufacturer's recommendations.asperdetaildrawing.Therateshallbeinclusiveofalllabour,material, wastage, scaffolding, transportation, taxes, including all leads, lifts at all levels and as directed by Engineer in charge. Complete. a) Skirting | As directed by Engineer in charge | One Square Metre | 5644 | 1010
1625 | Flooring | 48.06 | As directed by Engineer in charge | Providingand Laying factorymade coloured chamfered edgeCement concretegrass paverblocksofrequiredstrength,thickness&size/shape,madebytablevibratorymethod usingPUmould, laid in required colour & pattern over 50mm thick compacted bed of fine fine aggregate (natural sand/crushed sand VSI grade finely washed etc.), compacting and proper embedding/laying of inter locking paver blocks into the fine aggregate(naturalsand/crushedsandVSIgradefinelywashedetc.)beddinglayerthrough vibratorycompaction byusing plate vibrator, filling the joints with fine aggregate (natural sand/crushed sand VSI grade finely washed etc.) and cutting of paver blocks as per required size and pattern, finishing andsweepingextrafineaggregate (natural sand/crushed sand VSI grade finely washed etc.) and complete as per manufacturer spsecifications &direction ofEngineer-in-Charge.60mmthickCC paver block of M-35 grade concrete with approved colour and design & pattern. | As directed by Engineer in charge | One Square Metre | 1171 | 99
1626 | Flooring | 48.07 | As directed by Engineer in charge | Bamboowood 14 mm thick tile flooring including quater round, door reduces and plywood-Providing&fixinginpositionPhenolbondedEpitomeBamboowoodflooring with planks of sizes 14mm thick, 1800mm length (minimum) and 130mm wide (minimum), in approvedcolour, texture and finish, having Performance Appraisal Certificate (PAC) issued by Building Materials & Technology Promotion Council (MBTPC).Theflooringshallbefixedwithtongueandgrooveinterlocakingsystem,with plywood of mr grade of 18mm thickness as base and underlayment of 4mm thick expanded poly ethylene foam sheets having density 40Kilogram/cum, over prepared surfacewithnecessaryquarterroundplanksofsize1900mmx 18mm and dorr reducer of size 1900mm x 44mm, wherever required. The EpitomeBamboowood planks shall have minimum density of 1000 Kilogram/cum & minimum Hardness 1000 Kilogramf. with Eco friendly UV coating, all complete as per direction ofEngineer in-charge. | As directed by Engineer in charge | One Square Metre | 7354 | 239
1627 | Flooring | 48.08 | As directed by Engineer in charge | Bamboowood 14mm thick Tile Flooring including quarter round & door reducer - Providing& fixing in position Phenol bonded Epitome Bamboowood flooring with planks of sizes14mmthick,1800mmlength(minimum)and130mmwide(minimum), in approved colour, texture and finish, having Performance Appraisal Certificate (PAC) issued by Buildingmaterials & Technology Promotion Council (BMTPC). The flooring shall be fixed withtongueandgrooveinterlocakingsystem,with2mm underlay as sound abrobing and moisture barrier and underlayment of 4mm thick expanded poly ethylene foam sheets having density 40Kilogram/cum, over prepared surfacewithnecessaryquarterroundplanksofsize1900mmx 18mm and dorr reducer of size 1900mm x 44mm, wherever required. The EpitomeBamboowood planks shall have minimum density of 1000 Kilogram/cum & minimum Hardness 1000 Kilogramf. with Eco friendly UV coating, all complete as per direction ofEngineer in-charge | As directed by Engineer in charge | One Square Metre | 5675 | 239
1628 | Flooring | 48.09 | As directed by Engineer in charge | Bamboowood 14mm thick wall Skirting - Providing & fixing in position Phenol bondedEpitome Bamboowood in wall skirting with planks of sizes 14mm thick, 1900mm length(minimum) and 85mm wide (minimum), in approved colour, texture and finish, having Performance Appraisal Certificate (PAC) issued by Building materials & TechnologyPromotion Council (BMTPC). The skirting shall be fixed SS screws & rawl plugs, over underlayment of 4mm thick expanded poly ethylene foam sheets having density40Kilogram/cum, over prepared surface. The Epitome Bamboowood planks shall haveminimum density 1000 Kilogram/cum & minimum Hardness 1000 Kilogramf. with EcofriendlyUVcoating,allcompleteasper direction of Engineer in-charge | As directed by Engineer in charge | One Square Metre | 6322 | 1000
1629 | Flooring | 48.10 | As directed by Engineer in charge | Bamboowood 20mm thick Decking Outdoor Flooring Tile Providing & fixing in positionPhenolbonded EpitomeBamboowood deckflooring tileswith planksofsizes 20mmthick,1900 mm length and 135mm wide ,in approved colour , texture and finish , having performance Appraisal Certificate (PAC) issued by Building Materials& TechnologypromotionCouncil(BMTPC)withnecessaryprofilededgesand groovefixedwith40mmssscrews3nosineachtiletoframeworkmadeofsecondclass seasonedandtreatedteakwoodofsize38x38mmplacedunderneathacossthetileatboth endsandincentrefixedwithclipsholdinginposition.TheEpitomeBamboowoodplanks shall have minimum density of 1000 Kilogram/cum & minimum hardness 1000 Kilogramf.all complete as per direction of engineer in-charge. | As directed by Engineer in charge | One Square Metre | 10574 | 376
1630 | Colouring | 48.11 | As directed by Engineer in charge | Providingand applying2coatsof100%PureacryliclowVOC and APEO &HCHO freewater based paint of approved colour that belongs to class 1 flame spread resistance ofapproved makePaintshould providedurableandlonglastingsilk finish with ahigh cracktoleranceofupto1mm.Paintshouldhaveanoustandingwashability withhighresistancetowiderangeofbacteriaand fungus.Paint hasto beapplied on smooth and uniformsurfacepreparedbyanacryliccopolymerlowVOC&Odourputty. This surface should be primed with water based low VOC Primer. The work activity should cover all aspects of applying paints from surface preparation as directed by Engineer in charge. | As directed by Engineer in charge | One Square Metre | 308 | 107
1631 | Colouring | 48.12 | As directed by Engineer in charge | Providing and applying 2 Coats of 100% Pure acrylic water based paint with special heatreflectancepropertytowithstandtheharshclimateforperiodofatleast10 yearsofapprovedmake. Paint system should provide durable and long lasting finish with DFT of min 90micronsandshouldprotectagainstconcretecarbonationwithR valueofminimum600andequivalent concrete layer thickness value of min 150 cm. Paint should have breathabilitypropertyandshouldbeabletocoverhairlinecracksin the surface upto 0.5mm The paint has to be applied on a coat of high quality acrylic copolymerbasedalkaliresistantprimerwithexcellent penetrating properties including cleaning, with all leads and lifts at all levels etccomplete,asdirectedbyEngineerin charge. | As directed by Engineer in charge | One Square Metre | 200 | 64
1632 | Colouring | 48.13 | As directed by Engineer in charge | Providing and applying 2 Coats of high quality acrylic copolymer matt approved low VOC emulsion paint of approved shadethat gives smooth, flat and washable and durablefinishingofapproved make.Paintshouldhavegoodflowlevellingpropertywith goodcolourretentionand incan antibacterial property. Paint has to be applied on smooth and uniform surfacepreparedbyanacryliccopolymerlowVOC&Odourputty. ThissurfaceshouldbeprimedwithwaterbasedlowVOCacryliccopolymerbasedprimer sealerthathasincanantibacterialproperty. The work activity should cover all aspects of applying paints from surfacepreparation, filling to erecting and dismantling of scaffolding, finishing the surface etc as directed by Engineer in charge. | As directed by Engineer in charge | One Square Metre | 142 | 54
1633 | Colouring | 48.14 | As directed by Engineer in charge | Providingand applying2Coatsof100%PureacryliclowVOCwaterbased paintwith towithstandforperiodofatleast5yearsofapproved make.Paintshouldprovidedurable longlasting silk finish with high resistance to UV and resistance to spreading of flame. PaintshouldprotectagainstconcretecarbonationwithRvalueofminimum600 andabilitytobuiltcracks upto min 0.7mm. The paint has to be applied on High quality water based acrylic copolymer primer with good alkali resistance properties. With all leads and lifts at all levels etc. complete, as directed by Engineer in charge. | As directed by Engineer in charge | One Square Metre | 178 | 64
1634 | Colouring | 48.15 | As directed by Engineer in charge | Providing and applying impression 24 carrat Luxury paint of approved make & approvedbrandEmulsionpainttointeriorwallsandceilingsofapprovedquality,colour andshadetonewsurface in two coats, including sub surface prparation by Acrylic putty and Acrylicprimercoatsincludingscaffolding,preparingthesurface.etc.complete (Low VOC). | As directed by Engineer in charge | One Square Metre | 200 | 64
1635 | Colouring | 48.16 | As directed by Engineer in charge | Providing and applying antipeel paint of approved make & approved brand exteriorEmulsionpaintofapprovedquality,colourandshadetooldandnewsurfacein twocoats,includingexterioracrylicprimercoat,scaffolding,preparingthesurfaceetc. complete (Heat Reflective Paint). | As directed by Engineer in charge | One Square Metre | 200 | 64
1636 | Colouring | 48.17 | As directed by Engineer in charge | Providing and applying top coat exterior paint to terrace of approved make, shade andquality and one coat of primer before applying textured paint including scaffolding ifnecessarypreparingsurfacebythroughlycleaningofoil,grease,dirtand othermaterialandfineaggregate(naturalsand/crushedsandVSIgradefinelywashedetc.) preparing as required, etc. complete. | As directed by Engineer in charge | One Square Metre | 87 | 64
| Roofing | 48.18 | As directed by Engineer in charge | Deleted | As directed by Engineer in charge | One Square Metre
1637 | Roofing | 48.19 | As directed by Engineer in charge | Providing and applying two coats of High Albedo paint having minimum Solar Reflective Index (SRI) 108 (with solar reflectance & thermal emittance tested as per ASTM) C 1549 and ASTM C 1371 respectively, VOC less than 10 cc/gm. The coating thickness and themethodologyofapplicationshallstrctlyaspermanufacturer's specifitionsandasapprovedbyengineerincharge.Surfacepreparationincludescleaning withmetalwirebrushtoremovealldust,fungusetc,washingwithwaterallcomplete.The contractorshallgiveguaranteefortheperformance of SRI and also the durabitity of coating, all complete as per direction of Engineer - in- incharge. | As directed by Engineer in charge | One Square Metre | 410 | 78
1638 | Doors & Windows | 48.20 | As directed by Engineer in charge | Bamboowoodpanelingorpanelingandglazinginpaneledandglazedshuttersfordoorsof 25to 40mm thick. Providing & fixing in position Phenol bonded Bamboowood paneling of10mmthick,in25to40mmthickpaneledorpaneledandglazedshuttersfor doors,windows,clerestoreywindowsinapproved colous,texture&finishi. Thebamboo wood planks shallhaveminimumdensityof1000Kilogram/cum&minimumHardness 1000Kilogramf. Thepanelsshallhaveprofiledinterlockingsystemlockedinplacewith bamboo pins, all complete as per direction of the Entgineer inchargeand (Area of opening for panel inserts excluding portion inside grooves or rebates) | As directed by Engineer in charge | One Square Metre | 3603 | 670
1639 | Doors & Windows | 48.21 | As directed by Engineer in charge | Bamboowood paneled or paneled and glazed Shutters of Doors Providing of fixing, inposition Phenol bonded Bamboowood panelled or paneled and glazed shutters for doors,windows, clerestorey windows with pre-molded 30mm thick planks, in approved colous,texture & finish. It shall have 10mm wide, 25mm deep grove to fit inpanels. Thebamboowoodshallhaveminimumdensityof1000Kilogram/cum, minimum Hardness 1000 Kilogramf. All styles and rails shall have profiled interlocking system locked in place bybamboopins,allcompleteasperdirectionof Engineer in-charge (The paneling will be paid for separately) | As directed by Engineer in charge | One Square Metre | 5392 | 226
1640 | Doors & Windows | 48.22 | As directed by Engineer in charge | Providing and fixing in position U.P.V.C.(Unplasticized Poly Vinyl Chloride) having multi-chambered outer framesection (73 x 50)mmwith an outer wall thickness of 2mm& steelreinforcement, multi-chambered slider frame (73x 60) mm with steel reinforcement, multi-chambered slider sash (46x 82) mm with steel reinforcement designed to give optimumstrength,5mmthicktoughened doubleglasswith 12mm spacerofgoodqualityincludingalluminium track, Inter-locking profile, coextruded beadings, EPDM gaskets,silicon sealent,sliding handle, fixtures and fastenings (couplings, hinges) including with all required screws and nuts with all necessary U.P.V.C. sections as per the detailed drawing and asdirectedbyEngineer-In-Charge etc. complete. | As directed by Engineer in charge | One Square Metre | 9462 | 0
1641 | Doors & Windows | 48.23 | As directed by Engineer in charge | Sliding Window- 3 Track (2 Glass shutter + 1 flymesh) of approved make with DGU,providingandfixingofSlidingWindow-3Track(2Glassshutter+1flymesh). For details refer to Specifications. As directed by Engineer in charge. | As directed by Engineer in charge | One Square Metre | 16061 | 984
1642 | Doors & Windows | 48.24 | As directed by Engineer in charge | Providing & fixing of Casement fixed window of approved make with DGU. The extrudedaluminiumsectionsofAlloy6063tolerancesconfirmingtoDINstandardfrom approved raw material V2 / V4 as directed by Engineer in charge. | As directed by Engineer in charge | One Square Metre | 17018 | 984
1643 | Plumbing | 48.25 | As directed by Engineer in charge | Providing and fixing sink cock with regular swinging spout (Wall / floor Mounted Model)withwallflangehavingflowrateupto 6.0Litr/MinuteofJaquar/Cera/Hindware /Perrywareorequivalent makeincluidngothernecessaryfitting,etc.completeasdirected byEngineerincharge.(Makeshallconformtomanufacturer'sGreenproductandshallgot approved from the Engineer In Charge.) | As directed by Engineer in charge | One Number | 3043 | 238
| Plumbing | 48.26 | As directed by | Deleted | As directed by | One Number
1644 | Plumbing | 48.27 | AsE ndgirienceteerd ibny Engineer in charge | Providing and fixing C.P. 2 Way BIB cock with wall flangeof approved make including necessary sockets/ union nut etc. complete as directed by Engineer in charge. | AsE ndgirienceteerd ibny Engineer in charge | One Number | 2399 | 231
1645 | Plumbing | 48.28 | As directed by Engineer in charge | Providing and fixing C.P. BIB cock with wall flange of approved make including necessary sockets/ union nut etc. complete as directed by Engineer in charge. | As directed by Engineer in charge | One Number | 1193 | 231
| Plumbing | 48.29 |  | Deleted
1646 | Plumbing | 48.30 | As directed by Engineer in charge | Providingandfixingwhiteeuropeantypewall-hung,Size360mmx360mmx575mm with flush valve having flow rate up to 6.0 Litr/Minute of Jaquar/Cera/Hindware /Perrywareorequivalent make includingPVCsoilpipe,ventpipeuptooutsidefaceof wall, 100mm dia PVC plug bend inlet pipeall fittings,cutting & making good walls, floorsetcasdirectedbyEngineerincharge.(Makeshallconformtomanufacturer'sGreen product and shall got approved from the Engineer In Charge.) | As directed by Engineer in charge | One Number | 17844 | 782
1647 | Plumbing | 48.31 | As directed by Engineer in charge | Providingandfixingwhiteglazedurinal withPressmaticautoclosingvalve havingflow rateupto4.0Litr/MinuteofJaquar/Cera/Hindware/Perrywareorequivalent makewith P.V.C. waste pipe with fitting arrangement etc.complete as directed by Engineer in charge.(Makeshallconformtomanufacturer'sGreenproductandshallgotapprovedfrom the Engineer In Charge.) | As directed by Engineer in charge | One Number | 10391 | 1028
1648 | Plumbing | 48.32 | As directed by Engineer in charge | Providing and fixing wall hung white wash basin of size 550 x 400 x 195 mm with pillar cock having flow rate up to 6.0 Litr/Minute,C.P.Angular stop cock long thread of Jaquar/Cera/Hindware /Perryware or equivalent make, including SS bottal trap of approvedmakeetccompleteasdirectedbyEngineerincharge.(Makeshallconformto manufacturer's Green product and shall got approved from the Engineer In Charge.) | As directed by Engineer in charge | One Number | 6055 | 1564
1649 | Plumbing | 48.33 | As directed by Engineer in charge | Providingandfixingdivertorwithoverheadshower,showerarm,spout,handshowerwith wallbrackethavingflowrateupto12liters/minutesofJaquar/Cera/Hindware/Perryware or equivalent make including all necessary pipes,fittings etc.complete as directed by EngineerInCharge.(Makeshallconformtomanufacturer'sGreenproductandshallgot approved from the Engineer In Charge.) | As directed by Engineer in charge | One Number | 14866 | 1095
1650 | Plumbing | 48.34 | As directed by Engineer in charge | Providingandfixingwallmixerwithoverheadshower,showerarm,handshowerwithwall brackethavingflowrateupto12liters/minutesofJaquar/Cera/Hindware/Perrywareor equivalent make including all necessary pipes,fittings etc.complete as directed by EngineerInCharge.(Makeshallconformtomanufacturer'sGreenproductandshallgot approved from the Engineer In Charge.) | As directed by Engineer in charge | One Number | 5485 | 321
1651 | Plumbing | 48.35 | As directed by Engineer in charge | Providingandfixing OvalTypeUnderCounterWashHandBasinof420x590x195mm size with pillar cock, C.P.Angular stop cock, long thread of approved make continentalincluding SS bottle trap of necessary pipe connection up to the outside face of the wall,having Telephonic Black / Colour Granite of 180 mm thick fixed on Black Kadappa Framework, etc. Complete as directed by Engineer in charge. | As directed by Engineer in charge | One Number | 19889 | 1564
1652 | Plumbing | 48.36 | As directed by Engineer in charge | Providingandfixing Tabletopwhitewashbasinofsize120x635x405mmrubberplugs and brass chain, with pillar cock, C.P.Angular stop cock long thread, continental including S.S. bottle trap of approved make having necessary pipe connection up to theoutside face of the wall.etc complete as directed by Engineer in charge. | As directed by Engineer in charge | One Number | 24356 | 1564
1653 | Plumbing | 48.37 | As directed by Engineer in charge | Providing and fixing white Opal series Europeantype wall-hung, of size 400mmx370mmx575mmwithapprovedmakeflushvalve includingsoilpipe,vent pipeuptooutsidefaceofwall,100mmdiaC.I.plugbendinletpipeallfittings,cutting& making good walls, floors etc as directed by Engineer in charge. | As directed by Engineer in charge | One Number | 23429 | 624
1654 | Plumbing | 48.38 | As directed by Engineer in charge | Providing and fixing Orissa Pan of size 580x445x260 mm with approved make flush valveincludingtrap,C.I.soiland ventpipeuptooutsidefaceof wallincluding100mm dia. C.I.plug,bendandnecessarypipeconnection,etccomplete.AsdirectedbyEngineer in charge. | As directed by Engineer in charge | One Number | 7234 | 1564
1655 | Plumbing | 48.39 | As directed by Engineer in charge | Providing and fixing C.P. a 2-Way BIB cock with wall flange of approved make including necessary sockets/ union nut etc. complete as directed by Engineer in charge. | As directed by Engineer in charge | One Number | 2364 | 223
1656 | Plumbing | 48.40 | As directed by Engineer in charge | Providing and fixing white wash basin with half pedestal of size 515mmX615mmX460mmincludingpillarcockauto-closingsystemCPangularstopcock long thread of approved make continental including S.S. bottle trap of necessary pipe connection upto the outside face of the wall. | As directed by Engineer in charge | One Number | 11081 | 1935
1657 | Plumbing | 48.41 | As directed by Engineer in charge | Providingand fixingwhiteeuropean typewall-hungpan, ofsize350mmx 355mmx 570 mm concealed flush tank with floor-mounting frame installing kit and drain pipe connectionsetforwallhungWC,withapprovedmakesquarecontrolplatesincludingsoil pipe,ventpipeupto the outside face of wall, 100mm dia C.I. plug bend inlet pipe all fittings,cutting & making good walls, floors etc. complete. | As directed by Engineer in charge | One Number | 30447 | 1990
1658 | Plumbing | 48.42 | As directed by Engineer in charge | Providing and fixing Orissa type white glazed earthenware water closet pan of size 260mmx440mmx580mmwithapproved makeSlimwallhungcisternwithinstallation kit includingSorPtrapwithcastironsoilandventpipeuptooutsidefaceofthewall 1:2:4 brick bat lime concrete bedding without flushing tank and its accessories etc.complete. | As directed by Engineer in charge | One Number | 3358 | 1651
1659 | Plumbing | 48.43 | As directed by Engineer in charge | Providing and fixing white glazed urinal of size 710x460x300mm with sensotronicconcealedtypeflushingvalveforurinalwithcompletekithavingfittings,inlet pipewithstoptap,bracketsforfixingthecistern,32mmdiameterP.V.C.flushpipewith fittingandflushingarrangementincludingleadsoilpipe,leadtrap&soilpipeconnection upto the outside face of wall etc complete. | As directed by Engineer in charge | One Number | 18575 | 1564
1660 | Plumbing | 48.44 | As directed by Engineer in charge | ProvidingandfixingofapprovedmakewhiteaquafreeWaterlessUrinalofwithcartride size of 31.5x33x60cm including other necessary fittings etc. complete. | As directed by Engineer in charge | One Number | 18037 | 659
1661 | Plumbing | 48.45 | As directed by Engineer in charge | Providing and fixing wall-hung white wash basin of size 470x575x190mm of approvedmakehalfpedestal,pillarcock,C.P.Angularstopcock,longthreadcontinental includingS.S.bottle trap of having necessary pipe connections up to the outside face of the wall.etc complete. | As directed by Engineer in charge | One Number | 18013 | 625
1662 | Rain water harvesting | 48.46 | As directed by Engineer in charge | RWH - Shallow Percolation Pit providing, constructing 2.0m deep shallow depth percolation pit comprising of 1.0m dia pre-cast RCC rings, 300mm thick side filling aroundoutsideofRCCrings(annularspace)with40mmsizebouldersincludingfillingof percolationpitupto0.5mdepth(frombottomup)with25-75mmcleanwashedgravels followedby0.5mdepthof10-25mmofcleanwashedstonesfollowedby0.5mofwashed river fine aggregate (natural sand/crushed sand VSI grade finely washed etc.) including netlon mesh between eachgravel/fineaggregate(natural sand/crushed sand VSI grade finely washed etc.) media layer including covering with RCC slab, manhole frame & cover, PVC rungs etc. including arrangement for inlet & outlet pipe,excavation&backfillingasshowninthedrawing.Therate shall be inclusive of all labour, material, wastage, scaffolding, transportation, taxes,including all leads, lifts at all levels. All material should be of approved make. All workscompleteas per the drawing, technical specification and direction of the Engineer in charge | As directed by Engineer in charge | One Number | 51500 | 14047
1663 | Rain water harvesting | 48.47 | As directed by Engineer in charge | RWH - Recharge Pit Providingand constructingrecharge pit of 2.0mdeep and 1.0mdia of pre-cast RCC ringswith 6.5" dia x 25m deep borewell at the floor of recharge pit including installation of combination of solid/perforated PVC casing pipe wrapped around with netlonmeshincluding300mm thick sidefilling around outside of RCC rings (annular space) with 40mm sizeboulders including filling of recharge pit up to 0.5m depth with 25-75mm clean washed gravels from bottom up followed by 0.5m depth of 10- 25mmofcleanwashedstonesfollowedby0.5mofwashedriverfineaggregate(natural sand/crushedsandVSIgradefinelywashedetc.) including netlon mesh between each gravel/fine aggregate (natural sand/crushed sandVSIgradefinelywashedetc.)media layerincludingcoveringwithRCCslab,manholeframe&cover,PVCrungs,PVCend- caps,fittingsetc.includingarrangementforinlet&outletpipeexcavation &backfilling as shown in the drawing.The rate shall be inclusive of all labour, material, wastage, scaffolding,transportation,taxes,includingallleads,liftsatalllevels.Allmaterial should be of approved make. All works complete as per the drawing, technical specification and direction of the Engineer in charge. | As directed by Engineer in charge | One Number | 91300 | 18098
1664 | Rain water harvesting | 48.48 | As directed by Engineer in charge | Boring/drilling bore well of 300mm dia for casing/ strainer pipe, by suitable methodprescribedinIS:2800(partI),includingcollectingsamplesfromdifferentstrata, preparingand submitting strata chart/ bore log, including hire & running charges of all equipments, tools, plants & machinery required for the job, all complete as per direction of Engineer in charge, upto 90m depth below ground level. | As directed by Engineer in charge | One Running Metre | 416 | 91
1665 | Rain water harvesting | 48.49 | As directed by Engineer in charge | Supplying, assembling, lowering and fixing in vertical position in bore well, unplasticizedPVC mediumwell-casing pipeof 150mmdia, conformingto IS:12818, including requiredhire and labour charges, fittings & accessories etc. all complete, for all depths, as per the direction of Engineer in charge. | As directed by Engineer in charge | One Running Metre | 494 | 18
1666 | Rain water harvesting | 48.50 | As directed by Engineer in charge | Supplying, assembling, lowering and fixing in vertical position in bore well, unplasticized PVC medium well screen pipes with ribs of 100mm dia, conforming to IS:12818, including required hire and labour charges, fittings & accessories etc. all complete, for all depths, as per the direction of Engineer in charge. | As directed by Engineer in charge | One Number | 339 | 7
1667 | Rain water harvesting | 48.51 | As directed by Engineer in charge | Supplying, filling, spreading & leveling stone boulders of size range 5cm to 20cm in recharge pit, in the required thickness, for all leads & lifts, all complete as per the direction of Engineer- in-charge. | As directed by Engineer in charge | One Cubic Metre | 1309 | 186
1668 | Rain water harvesting | 48.52 | As directed by Engineer in charge | Supplying, filling, spreading & leveling gravels of size range 5mm to 10mm, in the rechargepit,overtheexistinglayerofboulders,inrequiredthickness,forallleads&lifts, all complete as per direction of Engineer-incharge. | As directed by Engineer in charge | One Cubic Metre | 1457 | 186
1669 | Rain water harvesting | 48.53 | As directed by Engineer in charge | Supplying,filling,spreading&levelingcoarsefineaggregate(crushed sandVSIgrade finelywashedetc.)ofsizerange1.5mmto2mminrechargepit,inrequiredthicknessover gravel layer, for all leads & lifts, all complete as per direction of Engineer in charge. | As directed by Engineer in charge | One Cubic Metre | 1457 | 186
1670 | Rain water harvesting | 48.54 | As directed by Engineer in charge | Gravel packing in tubewell construction in accordance with IS:4097, including providinggravel:fine/ medium/coarse, inrequired grading& sizesas pertheactual requirement, all complete as per direction of Engineer in charge. | As directed by Engineer in charge | One Cubic Metre | 1494 | 223
1671 | Others | 48.55 | As directed by Engineer in charge | Providing and Fixing Sun Louvre panels roll formed, 0.6mm thick, pre-painted stoveenameled aluminium strip of a corrosion resistant alloy, including necessary fitting etc. complete, as directed by Engineer in Charge. | As directed by Engineer in charge | One Square Metre | 7091 | 895
1672 | Others | 48.56 | As directed by Engineer in charge | Providing&fixingheatinsulationbywrappingthepipeswithglasswool/asbestosfibre rope or tape/videoflex 32 mm as directed by Engineer in charge. | As directed by Engineer in charge | One Running Metre | 220 | 41
1673 | Others | 48.57 | As directed by Engineer in charge | Providing&fixingheatinsulationbywrappingthepipeswithglasswool/asbestosfibre rope or tape/videoflex 25 mm as directed by Engineer in charge. | As directed by Engineer in charge | One Running Metre | 169 | 38
1674 | Others | 48.58 | As directed by Engineer in charge | Providing&fixingheatinsulationbywrappingthepipeswithglasswool/asbestosfibre rope or tape/videoflex 15 mm as directed by Engineer in charge. | As directed by Engineer in charge | One Running Metre | 136 | 35
1675 | Others | 48.59 | As directed by Engineer in charge | Cool Mortar - Providing & fixing 40mm thick Cool Mortar for insulation which has proportioned blend of white cement, well-graded fine aggregate (natural sand/crushed sand VSIgrade finelywashed etc.) and selected assortment of fine metal and mineral stabilizerstoprovideaheatbarrierincludingfillingjoints,curingandcleaningcomplete. The rate shall be inclusive of all labour, material, scaffolding, transportation, taxes, including all leads, lifts at all levels and shall be as directed by Engineer in charge. | As directed by Engineer in charge | Square Metre | 3222 | 865
1676 | Others | 48.60 | As directed by Engineer in charge | Bamboowood10mmthickWallCladdingincludingThreshold&T-mold-Providing& fixinginpositionPhenolbondedBamboowoodwallcladdingatallheightwithplanksof sizes10mmthick,1900mmlength(minimum)and135mmwideapprovedcolour,texture andfinish,havingPerformanceAppraisalCertificate(PAC)issuedbyBuildingmaterials &TechnologyPromotion Council(BMTPC). with necessaryprofiled edges fixed with BRnailstoframeworkmadeofsecondclassteakwoodofsize50x50mmincentreand endsofeachtile.Thebamboowoodcladdingshallbelaidoverteakwoodframeandhold inplaceby50mmthickteakwoodplacedincentreoftwoteakwoodandbacklayment andcoveredwith1.00mmthickexpandedpolyethylenefoamofdensity25Kilogram/cum intwolayersfirstlayeronwallsurfacebeforefixingwoodenframeandsecondlayeron frame under cladding. The Bamboowood planks shall have minimum density of 1000 Kilogram/cum&minimumHardness1000Kilogramf.withEcofriendlyUVcoating,all complete as per direction of Engineer in-charge. | As directed by Engineer in charge | One Square Metre | 6917 | 1222
1677 | Others | 48.61 | As directed by Engineer in charge | Bamboowood10mmthickWallCladdingincludingThreshold&T-moldforAccoustic purposeProviding&fixinginpositionPhenolbondedBamboowoodwallcladdingatall height with planksofsizes10mmthick,1900mmlength(minimum)and135mmwide approved colour, texture and finish, having Performance Appraisal Certificate (PAC) issuedbyBuildingMaterials&TechnologyPromotionCouncil(BMTPC)withnecessary profilededgesfixedwithBRnailstoframeworkmadeofsecondclassteakwoodofsize 50x50mmincentreandendsofeachtile.Thebamboowoodcladdingshallbelaidover glasswoolof50mmthicknessfilledinbetweentwoteakwoodframeandholdinplaceby 50mmthickteakwoodplacedcentreoftwoteakwoodandcoveredwithmesh(rabbit) fixedtoteakwoodframeworkwithwirenailsasbacklaymentandcoveredwith1.00mm thickexpandedpolyethylenefoamofdensity25Kilogram/cumintwolayersfirstlayeron wallsurfacebeforefixingwoodenframeandsecondlayeronframeundercladding.The Bamboowood planks shall have minimum densityof 1000 Kilogram/cum & minimum Hardness1000Kilogramf.withEcofriendlyUVcoating,allcompleteasperdirectionof Engineer in-charge. | As directed by Engineer in charge | One Square Metre | 6495 | 300
SSR 2022-23 :- Coastal
1678 | Coastal | 49.01 |  | Supplying and spreading geofabric filter layer of Geotextile of Polypropylene multifilamentwoventotheline,levelandgradewithporesizelessthan0.075mmand permeability greater than 9.0 litre/ One Square Metre/second confirming specification IS:1969andASTMstandard includingconveyingtothesite,joiningandstitchingwith properoverlapandlayingatexcavatedsurfaceintidalconditionasdirectedbyEngineer- in- Charge etc. complete. | As directed by Engineer in charge | One Square Metre | 89 | 11
| Coastal | 49.02 |  | Providingandlayingfilterlayerofpolythenebags,filledwitha/b/cincludingconveying andplacinginproperline,levelasperdrawingintidalconditionasdirectedbyEngineer- in- Charge. | As directed by Engineer in charge
1679 |  | a |  | sand obtained from excavation of foundation |  | One Cubic Metre | 435 | 149
1680 |  | b |  | 50% Sand obtained from excavation + 50% crushed sand |  | One Cubic Metre | 1121 | 179
1681 |  | c |  | crushed sand (upto 5 mm) brought by Contractor |  | One Cubic Metre | 1859 | 262
1682 | Coastal | 49.03 | Rd - 19; Rd - 29; Rd - 27. | Supplying and laying trap stones upto 20 kilogram for Filter / Core layer including conveying with alltheleads, lifts, laying in required lines, level, slope as per drawing including necessary equipments and machinery as directed by etc. complete in tidal conditions. | Spec.One Number- Rd-19, Page-187; Rd-29, Page-193; Rd-27, Page-192. [Except weight of stone specified in wording of specification] | One Cubic Metre | 894 | 75
1683 | Coastal | 49.04 | Rd - 19; Rd - 29; Rd - 27. | Supplying and laying lateritestones upto 20 kilogramfor Filter/ Corelayer including conveying with alltheleads, lifts, laying in required lines, level, slope as per drawing including necessary equipments and machinery as directed by etc. complete in tidal conditions. | Spec.One Number- Rd-19, Page-187; Rd-29, Page-193; Rd-27, Page-192. [Except weight of stone specified in wording of specification] | One Cubic Metre | 574 | 75
1684 | Coastal | 49.05 | Rd - 19; Rd - 29; Rd - 27. | Supplyingandlayingtrapstoneweighing20 to50kilogramfor Core/Subarmourlayer includingconveyingwithalltheleads,lifts,layinginrequiredlines,level,slopeasper drawingincludingnecessaryequipmentsandmachineryasdirectedbyetc.completein tidal conditions. | Spec.One Number- Rd-19, Page-187; Rd-29, Page-193; Rd-27, Page-192. [Except weight of stone specified in wording of specification] | One Cubic Metre | 907 | 75
1685 | Coastal | 49.06 | Rd - 19; Rd - 29; Rd - 27. | Supplyingandlayinglateritestoneweighing20 to50kilogramfor Core/Subarmour layerincludingconveyingwithalltheleads,lifts,layinginrequiredlines,level,slopeas perdrawingincludingnecessaryequipmentsandmachineryasdirectedbyetc.complete in tidal conditions. | Spec.One Number- Rd-19, Page-187; Rd-29, Page-193; Rd-27, Page-192. [Except weight of stone specified in wording of specification] | One Cubic Metre | 599 | 75
1686 | Coastal | 49.07 |  | Laying of trap / laterite stones by rearrangement of stones displaced from existing protection bund weighing upto 50 kilogram for Core / Sub armour layer including collection, sorting and relaying inrequired lines, level, slopeas perdrawing including necessary equipments and machinery as directed by etc. complete in tidal conditions. | as directed by Engineer in charge | One Cubic Metre | 152 | 75
1687 | Coastal | 49.08 | Rd - 19; Rd - 29; Rd - 27. | Supplyingandlayingtrapstoneweighing50 to100kilogramfor Core/Subarmour/ Armourlayerincludingconveyingwithalltheleads,lifts,layinginrequiredlines,level, slopeasperdrawingincludingnecessaryequipmentsandmachineryasdirectedbyetc. complete in tidal conditions. | Spec.One Number- Rd-19, Page-187; Rd-29, Page-193; Rd-27, Page-192. [Except weight of stone specified in wording of specification] | One Cubic Metre | 974 | 75
1688 | Coastal | 49.09 | Rd - 19; Rd - 29; Rd - 27. | Supplyingandlayinglateritestoneweighing50to100kilogramfor Core/Subarmour/ Armourlayerincludingconveyingwithalltheleads,lifts,layinginrequiredlines,level, slopeasperdrawingincludingnecessaryequipmentsandmachineryasdirectedbyetc. complete in tidal conditions. | Spec.One Number- Rd-19, Page-187; Rd-29, Page-193; Rd-27, Page-192. [Except weight of stone specified in wording of specification] | One Cubic Metre | 670 | 75
1689 | Coastal | 49.10 |  | Laying of trap / laterite stones by rearrangement of stones displaced from existing protection bund weighing 50 to 100 kilogram for Core / Sub armour / Armour layer including collection, sorting and laying in required lines, level, slope as per drawing including necessary equipments and machinery as directed by etc. complete in tidal conditions. | as directed by Engineer in charge | One Cubic Metre | 230 | 75
1690 | Coastal | 49.11 | Rd - 19; Rd - 29; Rd - 27. | Providingandlayingtrapstonesweighing100to200kilogramfor Core/Subarmour/ Armourlayerincludingconveyingwithalltheleads,lifts,layinginrequiredlines,level, slopeasperdrawingincludingnecessaryequipmentsandmachineryasdirectedbyetc. complete in tidal conditions. | Spec.One Number- Rd-19, Page-187; Rd-29, Page-193; Rd-27, Page-192. [Except weight of stone specified in wording of specification] | One Cubic Metre | 1206 | 149
1691 | Coastal | 49.12 |  | Layingoftrapstonesbyrearrangementofstonesdisplacedfrom existingprotectionbund weighing100to200kilogramSubarmour/Apron/Armourlayerincludingcollection, sorting and laying in required lines, level, slope as per drawing including necessary equipments and machinery as directed by etc. complete in tidal conditions. | as directed by Engineer in charge | One Cubic Metre | 460 | 149
1692 | Coastal | 49.13 | Rd - 19; Rd - 29; Rd - 27. | Providingandlayingtrapstonesweighing200to300kilogramforApron/Armourlayer includingconveyingwithalltheleads,lifts,layinginrequiredlines,level,slopeasper drawingincludingnecessaryequipmentsandmachineryasdirectedbyetc.completein tidal conditions. | Spec.One Number- Rd-19, Page-187; Rd-29, Page-193; Rd-27, Page-192. [Except weight of stone specified in wording of specification] | One Cubic Metre | 1261 | 149
1693 | Coastal | 49.14 |  | Layingoftrapstonesbyrearrangementofstonesdisplacedfrom existingprotectionbund weighing200to300kilogramforApron/Armourlayerincludingcollection,sortingand layinginrequiredlines,level,slopeasperdrawingincludingnecessaryequipmentsand machinery as directed by etc. complete in tidal conditions. | as directed by Engineer in charge | One Cubic Metre | 522 | 149
1694 | Coastal | 49.15 | Rd - 19; Rd - 29; Rd - 27. | Providingandlayingtrapstonesweighing300to500kilogramforSubarmour/Apron/ Armourlayerincludingconveyingwithalltheleads,lifts,layinginrequiredlines,level, slopeasperdrawingincludingnecessaryequipmentsandmachineryasdirectedbyetc. complete in tidal conditions. | Spec.One Number- Rd-19, Page-187; Rd-29, Page-193; Rd-27, Page-192. [Except weight of stone specified in wording of specification] | One Cubic Metre | 1316 | 149
1695 | Coastal | 49.16 |  | Layingoftrapstonesbyrearrangementofstonesdisplacedfrom existingprotectionbund weighing 300 to 500 kilogram for Sub armour / Apron / Armour layer including collection, sorting and laying in required lines, level, slope as per drawing including necessary equipments and machinery as directed by etc. complete in tidal conditions. | as directed by Engineer in charge | One Cubic Metre | 584 | 149
1696 | Coastal | 49.17 | Rd - 19; Rd - 29; Rd - 27. | Providingandlayingtrapstonesweighing500to1000kilogramforApron/Armourlayer includingconveyingwithalltheleads,lifts,layinginrequiredlines,level,slopeasper drawingincludingnecessaryequipmentsandmachineryasdirectedbyetc.completein tidal conditions. | Spec.One Number- Rd-19, Page-187; Rd-29, Page-193; Rd-27, Page-192. [Except weight of stone specified in wording of specification] | One Cubic Metre | 1371 | 149
1697 | Coastal | 49.18 |  | Layingoftrapstonesbyrearrangementofstonesdisplacedfrom existingprotectionbund weighing500to1000kilogramforApron/Armourlayerincludingcollection,sortingand layinginrequiredlines,level,slopeasperdrawingincludingnecessaryequipmentsand machinery as directed by etc. complete in tidal conditions. | as directed by Engineer in charge | One Cubic Metre | 646 | 149
1698 | Coastal | 49.19 | Rd - 19; Rd - 29; Rd - 27. | Providingandlayingtrapstonesweighingabove1000kilogramforApron/Armourlayer includingconveyingwithalltheleads,lifts,layinginrequiredlines,level,slopeasper drawingincludingnecessaryequipmentsandmachineryasdirectedbyetc.completein tidal conditions. | Spec.One Number- Rd-19, Page-187; Rd-29, Page-193; Rd-27, Page-192. [Except weight of stone specified in wording of specification] | One Cubic Metre | 1429 | 149
1699 | Coastal | 49.20 |  | Layingoftrapstonesbyrearrangementofstonesdisplacedfrom existingprotectionbund weighingabove1000kilogramforApron/Armourlayerincludingcollection,sortingand layinginrequiredlines,level,slopeasperdrawingincludingnecessaryequipmentsand machinery as directed by etc. complete in tidal conditions. | as directed by Engineer in charge | One Cubic Metre | 708 | 149
| Coastal | 49.21 | Rd - 19; Rd - 29; Rd - 27. | Providing &fixing G.I. wireGabions coated with Zinc+PVC of required size, section including boxes made of mechanically woven hexagonal shaped wire mesh of type, 10x12cm.edgesmechanicallyselvedgedmadeofheavily(Zinc+PVC)coatedG.I.wires as perBS:443,mesh wire3.00 mmØ edgewire 3.9 mm Øand filled with 20 to 50 kilogramweighttrap stonesincludingconveyingwithalltheleads&liftsandplacingat required places in required line, level, slope as per drawing, section as directed etc. complete under tidal conditions. | Spec.One Number- Rd-19, Page-187; Rd-29, Page-193; Rd-27, Page-192. [Except weight of stone specified in wording of specification]
1700 |  | a |  | (a) Gabions of size – 1.00 x 1.00 x 1.00 M |  | One Cubic Metre | 3153 | 385
1701 |  | b |  | (b) Gabions of size – 1.50 x 1.00 x 1.00 M |  | One Cubic Metre | 2875 | 359
1702 |  | c |  | (c) Gabions of size – 2.00 x 1.00 x 1.00 M |  | One Cubic Metre | 2718 | 327
1703 |  | d |  | (d) Gabions of size – 3.00 x 1.00 x 1.00 M |  | One Cubic Metre | 2533 | 269
1704 |  | e |  | (e) Gabions of size – 4.00 x 1.00 x 1.00 M |  | One Cubic Metre | 2415 | 202
| Coastal | 49.22 | Rd - 19; Rd - 29; Rd - 27. | Providingandlayingboxtypeflexiblegabionsofrequiredsizeandropeof10mm Ø polypropylene material four strand mesh of 150 mm x 150 mm size, filled with hand packedstonesof20to50kilograminweight;soastogivetotalmassrequiredwithall leadsandliftsincludingfusingtopofgabions,tyingtoeachotherandlayingtorequired line, level, slope as per drawing, section as directed etc. complete under tidal conditions. | Spec.One Number- Rd-19, Page-187; Rd-29, Page-193; Rd-27, Page-192. [Except weight of stone specified in wording of specification]
1705 |  | a |  | (a) Gabions of size – 1.00 x 1.00 x 1.00 M |  | One Cubic Metre | 2681 | 385
1706 |  | b |  | (b) Gabions of size – 1.50 x 1.00 x 1.00 M |  | One Cubic Metre | 2489 | 359
1707 |  | c |  | (c) Gabions of size – 2.00 x 1.00 x 1.00 M |  | One Cubic Metre | 2366 | 327
1708 |  | d |  | (d) Gabions of size – 3.00 x 1.00 x 1.00 M |  | One Cubic Metre | 2225 | 269
1709 | Coastal | 49.23 | Bd.E.5 | Providingandlayingprecasttetrapods/blocksofplaincementconcreteofM-30grade, weighing2000kilogrameachofrequiredshapeforarmourlayerincludingnecessarysteel formwork/mould including applying form releasing agent including vibration, curing, conveying and placing them in correct profile as per drawing including all labours, materials, equipments,machinerysuchas craneofadequatecapacityandboomlength, with all lead and lift etc. complete in tidal conditions. | Spec. One NumberBd. E. 5; Page One Number 67 / 2012 | One Number | 9387 | 1733
1710 | Coastal | 49.24 | Bd.E.5 | Providingandlayingprecasttetrapods/blocksofplaincementconcreteofM-30grade, weighing3000kilogrameachofrequiredshapeforarmourlayerincludingnecessarysteel formwork/mould including applying form releasing agent including vibration, curing conveying and placing them in correct profile as per drawing including all labours, materials, equipments,machinerysuchas craneofadequatecapacityandboomlength, with all lead and lift etc. complete in tidal conditions. | Spec. One NumberBd. E. 5; Page One Number 67 / 2012 | One Number | 12688 | 2441
1711 | Coastal | 49.25 | 25 | Relaying of precast concrete tetrapods / blocks, weighing upto 4000 kilogram each of required shapeforarmourlayerincluding removing fromexisting protection bund and relaying in correct profile as per drawing including all labours, materials, equipments, machinerysuchascraneofadequatecapacityandboomlength,withallleadand liftetc. complete in tidal conditions. | As directed by Engineer -in- Charge | One Number | 2577 | 299
1712 | Coastal | 49.26 | Bd.E.5 | ProvidingandlayinginsituM-20cementconcreteoftrap/granite/quartzite/gneiss metalwith15%plumoftrapstonesforfoundationandbeddingofretainingwallsand jettyetc.includingnecessaryformwork,compacting,curing,bailingoutwatermanuallyin tidal range etc. complete. | Spec. One NumberBd. E. 5; Page One Number 67 / 2012 | One Cubic Metre | 6213 | 1700
1713 | Coastal | 49.27 | Bd.E.5 | ProvidingandlayinginsituM-25cementconcreteoftrap/granite/quartzite/gneiss metalwith15%plumoftrapstonesforretainingwallsandjettyetc.includingnecessary formwork, compacting, curing, bailing out water manually in tidal range etc. complete. | Spec. One NumberBd. E. 5; Page One Number 67 / 2012 | One Cubic Metre | 6377 | 1700
1714 | Coastal | 49.28 | 28 | Providingandfixingstainlesssteelbollardofsteelpipe1.00metrelongof250mminner diameterandcirculartopplateof350mmdiameterwith5mmthicknessondeckofjetty in cement concrete including necessaryfixtures and fastening etc. complete. (Stainless steel of grade S-304) | As directed by Engineer -in- Charge | One Number | 20873 | 1494
1715 | Coastal | 49.29 | 29 | Providing and fixing stainless steel mooring ring in cement concrete on deck of jetty consistof32mmthicksteelbar,225mminnerdiameter, steelringwith75mminner diametersteelhookof32mmdiametreasperapproveddrawingetc.complete.(Stainless steel of grade S-304) | As directed by Engineer -in- Charge | One Number | 9830 | 299
1716 | Coastal | 49.30 | 30 | Providing and fixing fenders made from used tyres including fixing by stainless steel chainlinksof 8mmdia.andanchorboltsof16mmdiameteretc.completeasperdrawing and as directed under tidal range. | As directed by Engineer -in- Charge | One Number | 2466 | 953
1717 | Coastal | 49.31 | 31 | Supplying and laying 100% PP Staple fibre Non woven Geobags filled with locally available sand (inital Lead of 50m) having minimum mass of 400 GSM and Tensile strengthof22/24KN/MinMD/CDandelongationof60/60%.ThespecifiedGeotextile (Bags)shallhavepunctureresistanceof4100Nandabrasionresistanceofgreaterthan 75%ofstrength&thickness,tobelaidasperdrawinginrequiredline,level,slopeasper drawing,sectionintidalconditionasdirectedbyEngineer-in-Charge.(SizeofBag1.00 x0.70mwithinflatedthicknessof10cmatCentreweightofeachfilledbagshallbein between 130 to 150 kilogram) | As directed by Engineer -in- Charge | One Number | 309 | 49
1718 | Coastal | 49.32 | 32 | Supplying and laying 100% PP Staple fibre Non woven Geo bags filled with locally available sand (inital Lead of 50m) having minimum mass of 400 GSM and Tensile strengthof22/24KN/MinMD/CDandelongationof60/60%.ThespecifiedGeotextile (Bags)shallhavepunctureresistanceof4100Nandabrasionresistanceofgreaterthan 75%ofstrength&thickness,tobelaidasperdrawinginrequiredline,level,slopeasper drawing,sectionintidalconditionasdirectedbyEngineer-in-Charge.(SizeofBag2.00 x1.50mwithinflatedthicknessof40cmatCentreweightofeachfilledbagshallbein between 550 to 600 kilogram) | As directed by Engineer -in- Charge | One Number | 1753 | 185
| Coastal | 49.33 | 33 | Providing laying and placing in position segment of a/b diameter UV Resistance GeotextiletubesasperdesignanddrawingofHighstrengthwovenGeotextilemadefrom polypropylenemultifilamentwoveninbothwarfandweftdirections,withcoverofUV protective pp tape woven Geotextile with pore size less than 0.075 millimetre and permeabilitygreaterthan9.00litre/OneSquareMetre/secondconformingspecification IS:1969andASTMstandardsplacedparalleltohighwaterlineanddulyfilledwithsea sandmechanicallybysanddredgingmachinesoastoactasmainburntandtoeburmat offshoretoholdaccumulated sandon beachincluding alllabour, plant,equipment and machinery required including shuttering and scaffolding as directed by Engineer-in- Charge of the work etc. complete.
1719 |  | a |  | (a) Geotextile tubes of diametre – 3.00 M | As directed by Engineer -in- Charge | One Running Metre | 13882 | 533
1720 |  | b |  | (b) Geotextile tubes of diametre – 1.50 M | As directed by Engineer -in- Charge | One Running Metre | 6637 | 266
1721 | Coastal | 49.34 | 34 | Removingsub-marinerockbelowlowtideleveltothespecifiedsectionfromnavigation channelaspertheareaanddepthmentionedon thedrawingbymechanicelmeanswith poclain,hydraulicexcavator,rockbreakeretc.andbargeforestablismentallmachinery with all required tool tools and equipments, boat for conveying excavetd material, including removing theexcavated materials with all lift and leads as directed beyond hightidelevellineofwaterstackingspreadingordisposing,dewateringifrequiredunless otherwise provided alse where complete under tidal condition. | As directed by Engineer -in- Charge | One Cubic Metre | 1786 | 150
1722 | Coastal | 49.35 | 35 | Supplyingandlaying 100%PPStaplefibreWovenGeobagsfilledwithlocallyavailable sand(initalLeadof50m)havingminimummassof600GSMandTensilestrengthof175 KN/M2inMD/CDandelongationof60/60%.ThespecifiedGeotextile(Bags)shallhave punctureresistanceof4100Nandabrasionresistanceofgreaterthan75%ofstrength& thickness,tobelaidasperdrawinginrequiredline,level,slopeasperdrawing,sectionin tidalcondition as directed byEngineer-in-Charge. (SizeofBag 1.00x 0.70m with inflatedthicknessof10cmatCentreweightofeachfilledbagshallbeinbetween130to 150 kilogram) | As directed by Engineer -in- Charge | One Number | 1251 | 49
1723 | Coastal | 49.36 | 36 | Supplyingandlaying 100%PPStaplefibreWovenGeobagsfilledwithlocallyavailable sand(initalLeadof50m)havingminimummassof600GSMandTensilestrengthof175 KN/M2inMD/CDandelongationof60/60%.ThespecifiedGeotextile(Bags)shallhave punctureresistanceof4100Nandabrasionresistanceofgreaterthan75%ofstrength& thickness,tobelaidasperdrawinginrequiredline,level,slopeasperdrawing,sectionin tidalcondition as directed byEngineer-in-Charge. (SizeofBag 2.00x 1.50m with inflatedthicknessof40cmatCentreweightofeachfilledbagshallbeinbetween550to 600 kilogram) | As directed by Engineer -in- Charge | One Number | 3110 | 185
1724 | Coastal | 49.37 | 37 | Removing sand /muck/ slush /soil bellow low tide level to the specified section from navigationchannelaspertheareaanddepthupto 3.00mfromseabedbymechanicel meanswith,hyderaulicexcavator, etc.andbargeforestablismentallmachinerywithall requiredtoolsandequipments,boatforconveyingexcavetdmaterial,includingremoving theexcavated materialswithall liftandleadsasdirectedbeyondhightidelevellineof waterstackingspreadingordisposing,dewateringifrequired unlessotherwiseprovided else where complete under tidal condition. | As directed by Engineer -in- Charge | One Cubic Metre | 426 | 219
SSR 2022-23 :- New Items 2018-19
| Waterproofing Treatment | 50.01 |  | Deleted | As directed by Engineer in
| Waterproofing Treatment | 50.02 |  | Deleted | As directed by Engineer in charge
| Waterproofing Treatment | 50.03 |  | Deleted | As directed by Engineer in charge
| Waterproofing Treatment | 50.04 |  | Deleted | As directed by Engineer in charge
| Waterproofing Treatment | 50.05 |  | Deleted | As directed by Engineer in charge
1725 | Protective coating and DPR | 50.06 |  | Providingandapplyingtwocoatsofprotectivemembraneoverthecuredconcretesurface likeR.C.C.footings,columns,plinthbeamsetc.whichwillbesubmergedundersoilsoas to protect the same. Apply two pack coal tar epoxy system of Sunepoxy Coaltar of approvedmake&approvedbyEngineerincharge,havingsolidcontentrangesfrom80- 100%,Tackfreetime4-6hrs.Recoatafter16-24hrs. MixPartAandPartBofSunepoxy Coaltar ofapprovedmake&approvedbyEngineerinchargein1:1ratiowithslowspeed stirrerandapplythesameonacleanR.C.C.surfacebybrush.Allowtosetfor8-10hours andapplythesecondcoat.TheratetoincludeforapplicationatalllevelstovariousRCC elements to the satisfaction of the EIC etc. complete. | As directed by Engineer in charge | One Square Metre | 247 | 120
1726 | Corrosion Inhibiting Admixture | 50.07 |  | Providing&Supplyingcorrosioninhibitingadmixtureinconcretetoprotectsteelbarsfor allconcreteineverypartPolyalkCP293 ofapprovedmake& approvedbyEngineerin charge migrating, non-nitrite based corrosion inhibiting admixture shall be added at a dose of 3 Kilograms per cum of concrete. The admixture should protect both cathodic and anodicsitesandhavebeenaccreditedbyIndianRoadsCongress,recommendedforuseby MinistryofRoadTransport&Highwaysandshouldhavea4yeartrackrecordofusein both the Gulf Region and India. Admixture should have evaluated test reports demonstratingacorrosionrateofzerocoulombsafter9testcyclesasperASTMG109 when tested from a research institution NBA accredited Grade A and internationally ranked among top 5 research institutions in theworld in Annual Surveyconducted by GeorgiaInstituteofTechnologyrankingofresearchinstitutions.PHofadmixtureshould bealkalineinnature,specificgravityof0.99–1.1,colour:brownish.Thecontractormust intimatetheengineerinchargepriortoadditioninconcreteforrecording.Iftheadmixture is put in the concrete mix at the batching plant, a written record of the amount of admixture used shall be supplied to the engineer. The engineer must ensure that the specified dosage of admixture is added in the concrete mix. (Material Cost Analysis only) | As directed by Engineer in charge | One Kilogram | 210 | NA
1727 | Waterproofing admixture | 50.08 |  | Providingandmixingshrinkagecompensatingadmixturecumplasticizer–Sunplex330 gms pouch of approved make & approved by Engineer in charge, adding per 50Kilogrambag of cement in sand faced cement plaster to internal/external surfaces in finished in proper line and level. Add Sunplex in drymachine mix before addition of gauging water. (Material Cost Analysis only) | As directed by Engineer in charge | One Pouch | 42 | NA
1728 | Bonding agent | 50.09 |  | Providing and applying one pack bonding coat between concrete members like RCC slabs,columns,beams,chajjas,pardisetcandcementmortarplasterusingHackAidPlast of approved make & approved by Engineer in charge. Clean the concrete surface thoroughlytoremovedust,dirt,grime,deshutteringoilsandrubdowntoacleansurface. ApplyHackAidPlast ofapprovedmake& approvedbyEngineerinchargebysprayon theentireconcretesurface.Providealeancement-sanddashcoatoverthesame.Allow the dash coat to set for around 24 hours. Further plastering as per specifications can continue. | As directed by Engineer in charge | One Square Metre | 54 | 33
1729 | Water proofing | 50.10 |  | Clean the surface to remove dirt, loose particles. Examine the surface closelyfor any cracks.Cleanthecracks.Provideandfillapureacrylic,polymermodifiedreadytouse pastePolyfillAR ofapprovedmake&approvedbyEngineerinchargehavingacream colouredviscousemulsionreadytouseacrylicpolymericnon-shrinkcrackfillerputtywith autosuctionpropertiesandrequiringnobondingagent,nocuringandnorequirementfor opening the existing cracks finishing with subsequent filling as required. Provide and apply three coats of 100% acrylic waterproof heat insulating breathable decorative externalcoatingSunext8 ofapprovedmake& approvedbyEngineerincharge,inthe desired shade. Stirwelland applybybrushforthreecoats. Applyingthreecoatsat an interval of 4-6 hours between each coat. High Performance 100% Acrylic, Waterproof, Anti-fungal, Anti-carbonation, Heat Insulating External Paint should have following minimum properties: 1. Specific Gravity: 1.3 ± 0.1 at 25°C 2. pH: 7.0 to 10.00 3. Viscosity: 18 to 30 sec. at 25°C by Ford Cup One Number B-4 (Dilute 2 parts of product with 1 part of water) 4. CO2 diffusion resistance co- efficient (DIN EN 1062-6 (2002-10): 7.59 x105 5.CO2diffusionequivalentairlayerthickness(DINEN1062-6(2002-10):127m@190 microns DFT 6. Adhesion (ASTM D 4541): 2.3 N/mm2 (Concrete / Substrate Failure) 7. Solar Reflectance Index (ASTM E 1980 11,EN 673:2011, EN 410:2011): 107 It shall be applied as per manufacturers specification. (cid:10) | As directed by Engineer in charge | One Square Metre | 251 | 163
|  | 50.11 |  | Providing and fixing factorymade door/Window frames ofrequired colourmade with wood Polymer composite (WPC) extuded internal ribbed sections conforming to American Society for testing and materials (ASTM) in regard with density, tensile strength,flexuralstrength,Izodimpact,waterabsorptionandscrewwithdrawalstrength withwallthicknessof5mm(+/1mm)andwithframeshavingmitredjointsateachcorner, joinedtogetherbytwonos.of10x8mm&40mmlongPVCdovetailkeysincluding hardwoodpiecesupportalongthefullverticalandhorizontallengthinrebateportionhole forfixinghingesandfixturesandtheframesfixedtoWalls/columnswith15mmlong dashfasteners/holdfasts(dashfasteners/holdfaststobepaidseparately)etc.completeas perthedirectionofEngineerincharge,withpriorapprovalofconcerned Superitending Engineer. | As directed by Engineer-in-charge
1730 |  | a |  | 1.1. For Profile size of 75 x 50 mm with 32 x 12 mm rebate |  | One Running Metre | 435 | 74
1731 |  | b |  | 1.2 For Profile size of 100 x 50 mm with 32 x 12 mm rebate |  | One Running Metre | 535 | 90
1732 |  | c |  | 1.3 For Profile size of 125 x 50 mm with 38 x 12 mm rebate |  | One Running Metre | 635 | 108
1733 |  | d |  | 1.4 For Profile size of 120 x 50 mm with 32 x 12 mm double rebate (Window Section) |  | One Running Metre | 650 | 110
| Paving , Florring and dado | 50.12 | BD-M | Supply & Fixing of Rectified Porcelain Stoneware Tiles for Ventilated Facades of Specifiedsizeasperspecification/sitedrawingshaving6mmand9mmthicknesswith factorymadeKerfs(grooves)asperneedandsize600/1200and800/1600.The Rectified Porcelain Stoneware Tiles shall possess properties having Water absorption < 0.5% BendingStrength>40N/mm2andareresistantto:UVLight,chemicals,smog,thermal shocks&bacteria.ThefacadewillbemadefromNexionRectifiedPorcelainStoneware Tiles(SinteredCompactSurfaces)specifiedasperISO13006:AnnexG-EN14411: Annex G : Dry Pressed Ceramic Tiles and all the tests carried out by Italian labs accreditedaccordingtoISO/IEC17025:2005.TheTerramilanoFixingsubstructurewill confirm to Norme Tec niche per le Costruzioni NTC/8 (Technical Standard for construction)guidelinesforconstructioninItaly,Eurocode0"Informationonthemethod of semi-probabilistic limit states and safety factor " Euro coad 1 "Determination and calculationofactionsonstructure"Euro9"Projectaluminumstructures"UNI11018 and ETAG 034 The Substructure will consists of Upright extruded aluminum profile TruSt80,alloy6060T5thicknessequalto1.5to2mmanddimension80x110mm,inter axis80cmofLength3660mm,8085AluminumboxSectionof1x3inch,1x2inchand 1x 5 inch of length 3660 mm and thickness 1.5 to 2 mm as per need. Brackets St80 galvanizedsteelandaluminumof80mmx60mm,aluminumLbracketsize1.5x1.5 inch and 1 x 2.5 inch thickness 3 mm that allow to anchor the vertical stand to the Building,9mm/6mmS10HooksHarmonicStainlessSteelAISI304whichsupportsthe weightoftheTiles;Bossong/HiltiMechanicalFastenersand NylonAnchorFastner;and Structural Sealant of 3M for Ventilated Facade. Packing of Edges and corner with windowsealwithACPofappovedmakeforwaterProofingandalteration.Inclusiveof scaffolding and fixing. The installation method differ according to the structure of building and design. For EXTERNAL AND INTERNAL CLADDING OF STRUCTURE. with prior approval of concerned Superitending Engineer. | As directed by Engineer-in-charge | One Square Metre | 8694 | 1478
1734 | Paving , Florring and dado | 50.13 | BD-M | Supply&Fixingof Rock/StoneFinishedoutdoorvitrifiedflooringTiles20mmthick andrequiredwidthwideinplainpatternincluding Cementfloat,fillingjoints,withneat cement slurry, Natural sand, curing and cleaning complete. with prior approval of concerned Superitending Engineer. | As directed by Engineer-in-charge | One Square Metre | 2850 | 485
1735 | Paving , Florring and dado | 50.14 | BD-M | Supply&Fixingof Rock/StoneFinishedoutdoorvitrifiedflooringTiles16mmthick andrequiredwidthwideinplainpatternincluding Cementfloat,fillingjoints,withneat cement slurry, Natural sand, curing and cleaning complete. with prior approval of concerned Superitending Engineer. | As directed by Engineer-in-charge | One Square Metre | 2650 | 450
1736 | Paving , Florring and dado | 50.15 | BD-M | Supply&Fixingof Rock/StoneFinishedoutdoorvitrifiedflooringTiles16mmthick andrequiredwidthwideinplainpatternincluding Cementfloat,fillingjoints,withneat cement slurry, Natural sand, curing and cleaning complete with prior approval of concerned Superitending Engineer. | As directed by Engineer-in-charge | One Square Metre | 2550 | 433
1737 | Paving , Florring and dado | 50.16 | BD-M | .Supply&Fixingof FullBodyVitrifidSteptilesReadytoinstallTreadsandRisers16mm thick,requiredwidthandrequiredfinishinplainpatternincludingCementfloat,filling joints,withneatcementslurry,Naturalsand,curingandcleaningetccomplete.withprior approval of concerned Superitending Engineer. | As directed by Engineer-in-charge | One Square Metre | 2850 | 485
1738 | Paving , Florring and dado | 50.17 | BD-M | Supply&Fixingof FullBodyVitrifidSteptilesReadytoinstallTreadsandRisers12mm thick,requiredwidthandrequiredfinishinplainpatternincludingCementfloat,filling joints, with neat cement slurry, Natural sand, curing and cleaning etc complete. | As directed by Engineer-in-charge | One Square Metre | 2450 | 416
1739 | Paving , Florring and dado | 50.18 | BD-M | Supply&FixingofRock/StoneFinishedFullBodyVitrifidSteptileswiththickBullnose for Ready to install Treads and Risers, 16 mm thick and of required width in plain patternincludingCementfloat,fillingjoints,withneatcementslurry,Naturalsand,curing and cleaning complete. with prior approval of concerned Superitending Engineer. | As directed by Engineer-in-charge | One Square Metre | 3150 | 535
1740 | Paving , Florring and dado | 50.19 | BD-M | Supply&FixingofRock/StoneFinishedFullBody SteptilesStone VitrifidTileswith thickBullnoseforReadytoinstallStepsandRisers 12mmthickandrequiredwidthwide inplainpatternincluding Cementfloat, fillingjoints, withneat cementslurry, Natural sand, curing and cleaning complete. with prior approval of concerned Superitending Engineer. | As directed by Engineer-in-charge | One Square Metre | 2650 | 450
1741 | Oil Painting | 50.20 | IS 12594-1988 | ProvidinghotdipgalvanizingconformingtoIS12594-1988toreinforcementbars,having massofzinccoatingshallnotbelessthan610grm/OneSquareMetreofbarsurfacearea factory control process with Degreasing, Rinsing, Acid Pickling, Again Rinsing after picking,Fluxing,HotDipGalvanizinginmoltenZincbathHavingZincpurityofbath minimum 98.5% Quenching & Passivation Process. 32 mm to 40 mm dia. with prior approval of concerned Superitending Engineer. | As directed by Engineer-in-charge | One Metric Tonne | 15513 | 2637
1742 | Oil Painting | 50.21 | IS 12594-1988 | ProvidinghotdipgalvanizingconformingtoIS12594-1988toreinforcementbars,having massofzinccoatingshallnotbelessthan610grm/OneSquareMetreofbarsurfacearea factory control process with Degreasing, Rinsing, Acid Pickling, Again Rinsing after picking,Fluxing,HotDipGalvanizinginmoltenZincbathHavingZincpurityofbath minimum 98.5% Quenching & Passivation Process. 16 to 25 mm dia with prior approval of concerned Superitending Engineer. | As directed by Engineer-in-charge | One Metric Tonne | 16296 | 2770
1743 | Oil Painting | 50.22 | IS 12594-1988 | ProvidinghotdipgalvanizingconformingtoIS12594-1988toreinforcementbars,having massofzinccoatingshallnotbelessthan610grm/OneSquareMetreofbarsurfacearea factory control process with Degreasing, Rinsing, Acid Pickling, Again Rinsing after picking,Fluxing,HotDipGalvanizinginmoltenZincbathHavingZincpurityofbath minimum 98.5% Quenching & Passivation Process. 8 to 12 mm dia with prior approval of concerned Superitending Engineer. | As directed by Engineer-in-charge | One Metric Tonne | 16941 | 2880
1744 | Block masonary | 50.23 | BD-I | Providingandconstructingnonloadbearingwallwith200mmHorizontallyperforated THERMOclayhollowblockswithcompressive strengthnotlessthan35Kilogram/Sqcm, U value of 0.60 W/m2K, Water Absorption of 15% mansonry to be done using sand cementmortar1:6withblocksofsize400mmx200mmx200mm(12.5brickper One Square Metre. excluding mortar joint thickness) including cost of material, labour charges, scaffolding,curingatallheight,completeasperspecification&directionsofEngineerin charge. Cost shall be inclusive of filling the blocks with cement mortar at exposed junctionsandfillingwithconcreteusing12mmdownsizeaggregatesatWindowanddoor Jambsforfixingholdfast.anchorsetc.ItmustbegreenbuildingcertifiedfromIGBCand GrihaandShouldcomplyIScode3952withpriorapprovalofconcernedSuperitending Engineer. | As directed by Engineer-in-charge | One Square Metre | 2840 | 555
1745 | Block masonary | 50.24 | IS code 3952 | Providingandconstructing nonloadbearingwallwith150mmHorizontallyperforated THERMOclayhollowblockswithcompressive strengthnotlessthan35Kilogram/Sqcm, U value of 0.60 W/m2K, Water Absorption of 15% mansonry to be done using sand cementmortar1:6withblocksofsize400mmx150mmx200mm(12.5brickper One Square Metre. excluding mortar joint thickness) including cost of material, labour charges, scaffolding,curingatallheight,completeasperspecification&directionsofEngineerin charge. Cost shall be inclusive of filling the blocks with cement mortar at exposed junctionsandfillingwithconcreteusing12mmdownsizeaggregatesatWindowanddoor Jambsforfixingholdfast.anchorsetc.ItmustbegreenbuildingcertifiedfromIGBCand GrihaandShouldcomplyIScode3952withpriorapprovalofconcernedSuperitending Engineer. | As directed by Engineer-in-charge | One Square Metre | 2750 | 467
1746 | Plastering and pointing | 50.25 |  | Dry wall cladding with clay tile; Designing, supplying and fixing of Clay tile of Wienerberger(RedSeriesorGreySeries)orEquivalentwithsuitablesizeandthickness not less than 20 mm as per manufacturer with approved colour and pattern with compositionoffinestpowderedclayandcolourmixtures.Theclaytileshallbefixedon the suitable farming system by using continuous aluminium profiled section as per manufacturer with suitable size and spacing to withstand the structural design criteria specifledinthetechnicalspecification byusing necessaryHDGbrackets,SS316 grade anchorboltsetcaspermanufacturerspecification.Claddingjointsshouldbewithopen groove system. with prior approval of concerned Superitending Engineer. | As directed by Engineer-in-charge | One Square Metre | 10590 | 400
1747 | Block masonary | 50.26 |  | Providing andconstructing nonload bearingwallwith200 mm Grinded Horizontally perforatedclayhollowblockswithcompressive strengthnotlessthan35Kilogram/Sqcm, Uvalueof1.00W/m2K,WaterAbsorptionof15%toleranceon Grindedbrickheightis +/-1.00mm,masonrytobedoneusingPOROTHERMDryFlx.Systeamwith20mm thickSshapeapplication(ApplicationmethodneedtobefollowedasperWienerberger methodology)blocksofsize 400mmx200mmx200mm(12.5brickper OneSquare Metre.) including cost of material, labour charges, scaffolding, curing at all height, completeasperspecification&directionsofEngineerincharge.Costshallbeinclusive of end bricks to be used at window and door jambs for fixing hold fast. anchors etc.,plastering is tobedoneas perrequirement .and is to beconsideredseperatlywith prior approval of concerned Superitending Engineer. | As directed by Engineer-in-charge | One Square Metre | 1822 | 130
1748 | Block masonary | 50.27 |  | Providing and constructing non load bearing wall with 150 mmGrinded Horizontally perforatedclayhollowblockswithcompressive strengthnotlessthan35Kilogram/Sqcm, Uvalueof1.2W/m2K,WaterAbsorptionof15%toleranceon Grindedbrickheightis+/- 1.00 mm, masonry to be done using Dry Flx. Systeam with 20 mm thick S shape application(ApplicationmethodneedtobefollowedasperWienerbergermethodology) blocks of size 400mm x 150 mm x 200 mm (12.5 brick per One Square Metre.) including cost of material, labour charges, scaffolding, curing at all height, complete as per specification&directionsofEngineerincharge.Costshallbeinclusiveofendbricksto beusedatwindowanddoorjambsforfixingholdfast.anchorsetc.,plasteringistobe done as per requirement and is to be considered seperatly | As directed by Engineer-in-charge | One Square Metre | 1650 | 130
1749 | Block masonary | 50.28 | BD-I | Providing and constructing non load bearing wall with 100 mmGrinded Horizontally perforatedclayhollowblockswithcompressive strengthnotlessthan35Kilogram/Sqcm, Uvalueof1.7W/m2K,WaterAbsorptionof15%toleranceon Grindedbrickheightis +/-1.00 mm,masonrytobedoneusing DryFlx.Systeamwith 20 mmthick S shape application(ApplicationmethodneedtobefollowedasperWienerbergermethodology) blocks of size 400mm x 100 mm x 200 mm (12.5 brick per One Square Metre.) including cost of material, labour charges, scaffolding, curing at all height, RCC. stiffener band necessaryatevery1.0meterheightofthewall,completeasperspecification&directions ofEngineerincharge.Costshallbeinclusiveof endbrickstobeusedatwindowand doorjambsforfixingholdfast.anchorsetc.,,plasteringistobedoneasperrequirement ,and is to be considered seperatly with prior approval of concerned Superitending Engineer. | As directed by Engineer-in-charge | One Square Metre | 1325 | 130
1750 | Plastering and pointing | 50.29 | BD-I | Providing and fixing of imported clay tiles pn M.S. frame Work using Maditerranean plus roof tiles of Wienberger tile of colour Red Engobe or equivalent with necessary accessoriesrequiredtofixtileincludingclipsandscrew(PriorpermissionofS.E.istobe obtained before inclusion) | As directed by Engineer-in-charge | One Square Metre | 3062 | 555
1751 | Waret supply and sanitary | 50.30 | BD-V | ProvidingandfixingDuctileironmanholecoveroflight/medium/heavydutywithframe of any size over inspection chamber etc. complete (Prior permission of S.E. is to be obtained before inclusion of this item in the estimate) | As directed by Engineer-in-charge | One Kilogram | 75 | 12
1752 | Waret supply and sanitary | 50.31 | BD-V | Providing and constructing Ductile Iron circular manhole 45 cm dia. At top 90 cm at bottomupto1.80meterto2.70meterdepthincludingexcavation,laying1:4:8cement concretebedding15cmthickburntbrickmansonrywith1:1cementmortarplaster25mm thick inside and outside 20 mm (1:3) ductile iron heavy type cover with ring 125Kilogramin weight. High strength. More life and Durability, Good Antiskid Grip, Suitable to heavy theatric loading, Light weight casting after cost benefits for Transportation Refilling etc. as per requirement. with prior approval of concerned Superitending Engineer. | As directed by Engineer-in-charge | One Number | 12000 | 2040
1753 | Geosynthetic | 50.32 | MORTH Section- 700 | Providing and laying CE Marked Woven Polypropylene Geotextile indigenously manufacturedfromblackUVstabilizedpolypropylenetapeyarnofTechfabIndiaonthe prepared subgrade for Reinforcement cum separation cum drainage & filtration applicationwithnecessaryoverlapsasperdrawingetc.complete.(Specification:MORTH Section-700) with prior approval of concerned Superitending Engineer. a)TFI-5300 Type-I | As directed by Engineer-in-charge | One Square Metre | 160 | 44
| Geosynthetic | 50.33 | MORTH Section- 700 | ProvidingandlayingCEMarkedWovenMultifilamentPolyesterGeotextileindigenously manufactured using high molecular weight, high tenacity polyester filament yarn with high tensile strength, low elongation and low creep of Techfab India on the prepared subgradeforReinforcement cumseparation cumdrainage&filtration application with necessary overlap as per drawing etc. complete. (Specification: MORTH Section-700) with prior approval of concerned Superitending Engineer. | As directed by Engineer-in-charge
1754 |  | a |  | a) TFI-3100 |  | One Square Metre | 160 | 44
1755 |  | b |  | b) TFI-3200 |  | One Square Metre | 224 | 44
|  | 50.34 |  | ProvidingandlayingCEMarkedNeedlePunchedandMechanicallyBondedNon-Woven Geotextile(TechGeo)indigenouslymanufacturedfromhighqualitypolypropylenestaple fibres (continuous filament will not be accepted) of Techfab India on the prepared subgradeforseparation, drainage&filtrationapplicationwithnecessaryoverlapsasper drawing etc. complete. (Specification: MORTH Section-700 ) with prior approval of concerned Superitending Engineer. | As directed by Engineer-in-charge
1756 |  | a |  | a) TFI TECHGEO PR-15 |  | One Square Metre | 134 | 44
1757 |  | b |  | b) TFI TECHGEO PR-20 |  | One Square Metre | 151 | 44
1758 |  | c |  | c) TFI TECHGEO PR-30 |  | One Square Metre | 167 | 44
1759 |  | d |  | d) TFI TECHGEO PR-40 |  | One Square Metre | 207 | 44
1760 |  | e |  | e) TFI TECHGEO PR-60 |  | One Square Metre | 279 | 88
| Geosynthetic | 50.35 | MORTH Section- 700 | Providing and Laying CE marked Knitted and PVC coated Polyester Biaxial Geogrid (Techgrid) for Basal Reinforcement indigenously manufactured from selected high tenacitypolyesteryarnwithhighmolecularweightofTechfabIndia(>25000g/mol),and lowcarboxylendgroup(<30mmol/Kilogram) (extrudedPPgeogrids&Polyesterstrips& Geostrips,SteelStripsnotallowed&notaccepted).Requirementofgeogridstrengthin both direction and granularfill. (Coating ofGeogrid/ reinforcing geosynthetic material withLDPE,approved,Bitumenandanyothercoatingwillnotbeallowedandwillnotbe accepted).Forreinforcementapplicationtosubgrade,unboundsubbase/basecourses& soilstabilization,etc.complete(Specification:MORTHSection-700).withpriorapproval of concerned Superitending Engineer. | As directed by Engineer-in-charge
1761 |  | a |  | a) TFI TechGrid GeoGrid TGB-40 |  | One Square Metre | 199 | 44
1762 |  | b |  | b) TFI TechGrid GeoGrid TGB-60 |  | One Square Metre | 240 | 44
| Geosynthetic | 50.36 | MORTH Section- 700 | ProvidingandlayingCEMarkedPPExtrudedBiaxialGeogridforbasalreinforcement, indigenously manufactured from virgin high density polypropylene of Techfab India havingaperturesizeof(38x38)mmandultimatetensilestrengthof20kN/monboth direction with minimum junction strength of 95% & minimum radial stiffness of 350 kN/m(@0.5%strainforreinforcementapplicationtosubgrade,unboundsubbase/base courses & soil stabilization, etc. complete (Specification: MORTH Section-700).with prior approval of concerned Superitending Engineer. | As directed by Engineer-in-charge
1763 |  | a |  | a) TFI TechGrid GeoGrid PP2020 |  | One Square Metre | 230 | 44
1764 |  | b |  | b) TFI TechGrid GeoGrid PP3030 |  | One Square Metre | 296 | 44
| Geosynthetic | 50.37 | MORTH Section- 700 | Providing and laying CE Marked knitted and PVC coated Polyester Uniaxial Geogrid (Techgrid) indigenously manufactured from selected high tenacity polyester yarn with highmolecularweightofTechfabIndia (>25000g/mol),andlowcarboxylendgroup (<30mmmol/Kilogram) (extrudedPPgeogrid&Polyester strip&Geostrip,steelstrips not allowed & not accepted ) with granular fill as per design prepared by technical providerofreinforcedearthwallandslope.Thereinforcedearthwallandslopeshould have100%coverageof5mwidthknittedandPVCcoatedPolyestergeogrid.(Coatingof Geogrid/ReinforcinggeosyntheticmaterialwithLDPE,approved,Bitumenandanyother coating will not be allowed and will not be accepted) for reinforced soil wall and reinforced slope application, etc. complete (Specification: MORTH Section-3100).with prior approval of concerned Superitending Engineer. | As directed by Engineer-in-charge
1765 |  | a |  | a) TFI TechGrid GeoGrid TGU-40 |  | One Square Metre | 181 | 44
1766 |  | b |  | b) TFI TechGrid GeoGrid TGU-60 |  | One Square Metre | 202 | 44
| Geosynthetic | 50.38 | MORTH Section- 700 | ProvidingandlayingGeocell-TechcellCEMarkedathreedimensionalhoneycomblike cellular confinement system having weld spacing 356mm and cell depth 150mm of TechfabIndia,indigenouslymanufacturedbyblendofvariouspolyethyleneandadditives, polyethylenestripsultrasonicallyweldedconsistsofamultiplerhomboidalindentations overtheentirestriponthepreparedsubgradeforsubgradestabilizationbyreinforcement and drainage application for roads, ground improvement work and erosion control of slopes etc. complete. (Specification: MORTH Section-700) with prior approval of concerned Superitending Engineer. | As directed by Engineer-in-charge
1767 |  | a |  | a) TFI TechCell GeoCell-356x150 |  | One Square Metre | 560 | 44
1768 |  | b |  | b) TFI TechCell GeoCell-660x75 |  | One Square Metre | 326 | 44
|  | 50.39 |  | Providing and laying CE Marked Reinforced Non-Woven Composite indigenously manufacturedneedlepunchedpolypropylene (continuousfilamentwillnotbeaccepted) ofTechfabIndia,ReinforcedwithhightenacityPolyesterYarn onthepreparedsubgrade forReinforcementcumseparationcumdrainage&filtrationapplicationwithnecessary overlapsasperdrawingetc.complete.(Specification:IRC:SP:59-MORTHSection-700) with prior approval of concerned Superitending Engineer. | As directed by Engineer-in-charge
1769 |  | a |  | a) TFI TGC-60 |  | One Square Metre | 207 | 44
1770 |  | b |  | b) TFI TGC-90 |  | One Square Metre | 252 | 44
| Geosynthetic | 50.40 | MORTH Section- 700 | Providing and inserting CE Marked Prefabricated Vertical Drain / Band Drain (TechDrain) ofTechfabIndiaindigenouslymanufactured withPolypropyleneCoreand wrapped with Non-Woven Geotextileintheverysoft claytoadesign depth forquick consolidationetc.complete.(Specification:MORTHSection-700).withpriorapprovalof concerned Superitending Engineer. | As directed by Engineer-in-charge
1771 |  | a |  | a) TFI TechDrain TD-3520 U 100mm x 4mm |  | One Running Metre | 73 | 4
1772 |  | b |  | b) TFI TechDrain TD-5020 U 100mm x 5mm |  | One Running Metre | 87 | 4
| Geosynthetic | 50.41 | MORTH Section- 700 | Providing&fixingCEMarkedMetalGabionsindigenouslymanufacturedasperrequired section including boxes made of mechanically woven hexagonal shaped wire mesh of type,(8x10)cm,edgesmechanicallyselvedgedmadeofheavily(Zinc+PVC)coatedG.I. wiresasperBS:443,meshwire2.70/3.70mmØ(ID/OD),edgewire3.40/4.40mmØ (ID/OD) of Techfab India type and filled with 20 to 50Kilogramweight trap stones includingconveyingwithallleadsandliftsandplacingatrequiredplacesinrequiredline, level,slope,sectionasdirected,etc.andtiedby5%lacingwire2.20/3.20mmØ(ID/OD) asdirectedbyEngineer-in-charge.Forretainingwalls,toewalls,etc.forslopeprotection & erosion control application of river bank & sea-shore etc. complete (Specification: MORTH section-2500. (Excluding Rubble) with prior approval of concerned Superitending Engineer. | As directed by Engineer-in-charge
1773 |  | a |  | a) For 1m height |  | One Cubic Metre | 1953 | 88
1774 |  | b |  | b) For 0.5m height |  | One Cubic Metre | 2280 | 44
|  | 50.42 |  | Providing and laying CE Marked Glassfibre GeoComposite (TechGlass AIC) indigenouslymanufacturedfromhighperformanceglassfibrerovingtoformareticular structuralmaterialwithauniquecombinationoffusedfibreglassandpolypropylenenon- woven needle punched geotextile to asphalt overlay flexible pavements and asphalt overlaydistressedrigidpavementsofTechfabIndiaforReinforcement,seizurereflective cracks, reduced surface rutting & water infiltration. (Specification: MoRTH section- 700).with prior approval of concerned Superitending Engineer. | As directed by Engineer-in-charge
1775 |  | a |  | a) TFI Techglass AIC-50 |  | One Square Metre | 240 | 44
1776 |  | b |  | b) TFI Techglass AIC-100 |  | One Square Metre | 268 | 44
| Geosynthetic | 50.43 | MORTH Section- 700 | Providing and laying a Paving Fabric CE Marked Needle Punched and Mechanically BondedNon-WovenGeotextileofTechfabIndia,indigenouslymanufacturedfromhigh qualitypolypropylenestaplefibres(continuousfilamentwillnotbeaccepted)withheat treatmentononesidetoformastrong,flexibleanddimentionalystablefabricstructure, withoptimumbitumenretentioncapacitytoasphaltoverlayoverflexiblepavementand distressesregidpccpavementformoisturebarrier,avoidrefelectivecrackingandstress relievingmembranewithnecessaryoverlapsasperdrawing,etc.complete.(Specification: MORTH section-700). with prior approval of concerned Superitending Engineer. | As directed by Engineer-in-charge
1777 |  |  |  | a) TFI TechPave-C040 |  | One Square Metre | 116 | 44
| Geosynthetic | 50.44 | MORTH Section- 700 | Providing and laying Fin Drains (DrainageComposite)TFITDC-55130WCEMarked indigenously manufactured by thermo bonding a polypropylene drainage core- Geonet comprisesoftwosetsofparalleloverlaidribsintegrallyconnectedtohavearhomboidal shapeandNeedlePunched&ThermallyBondedNonwovenGeotextileontheprepared subbaseofpaved/unpavedroads&behindtheREwallbyreplacinggranularfiltermedia forseparation, drainage&filtrationapplicationwithnecessaryoverlapsasperdrawing etc.complete.(Specification:MORTHSection-700)withpriorapprovalofconcerned Superitending Engineer. | As directed by Engineer-in-charge
1778 |  |  |  | a) TFI TDC-55130W |  | One Square Metre | 431 | 44
| Geosynthetic | 50.45 | MORTH Section- 700 | ConstructionofReinforcedEarthWallinM-35BlockFaciabyProvidingandLayingCE markedKnittedandPVCcoatedPolyesterUniaxialGeogrid(Techgrid)ofTechfabIndia indegeniously manufactured from selected high tenacity polyester yarn with high molecularweight(>25000g/mol),andlowcarboxylendgroup(<30mmol/Kilogram)for Reinforcedsoilwall(extrudedPPgeogrids&Polyesterstrips&Geostrips,SteelStrips notallowed&notaccepted)withgranularfillofPHi-32degree(designistobecarried outinaccordancewithBS-8006/FHWA)withconcreteblockbyM-35asfacia,casting &erectionofblockswithTechgrid,providing&layinglevellingpadbyM-15,providing and laying coping beam by M-35, providing and laying 300mm thick filtermedia etc. completed as per necessary drawing and instruction of Engineer-in-charge. Excluding providing, laying and compacting selected backfill and retained fill behind the wall, excavationandgroundimprovement,ifany.Thereinforcedearthwallandslopeshould have100%coverageof5mwidthKnittedandPVCcoatedPolyesterGeogrid.(Coatingof Geogrid/ReinforcinggeosyntheticmaterialwithLDPE,approved,Bitumenandanyother coatingwillnotbeallowedandwillnotbeaccepted).(Specification:MORTHSection- 3100) with prior approval of concerned Superitending Engineer. | As directed by Engineer-in-charge
1779 |  | a |  | a) RE Wall Height 1 to 4 meter |  | One Square Metre | 5486 | 44
1780 |  | b |  | b) RE Wall Height 4 to 6 meter |  | One Square Metre | 5832 | 88
1781 |  | c |  | c) RE Wall Height 6 to 8 meter |  | One Square Metre | 6085 | 132
1782 |  | d |  | d) RE Wall Height 8 to 10 meter |  | One Square Metre | 6313 | 177
1783 |  | e |  | e) RE Wall Height 10 to 12 meter |  | One Square Metre | 6831 | 221
1784 |  | f |  | f) RE Wall Height 12 to 14 meter |  | One Square Metre | 7285 | 265
|  | 50.46 |  | Providing HeavyDutyFibre Glass Reinforced Plastic TemporaryBarricade of 1.75 m hight,withbasewidthof430mmasaprovisiontoacceptwaterballastingof101Itrs-110 Ltrs approx. and arrangement for traffic diversion such as traffic signals during constructionatsite,fordayandnightasperrequirement.TherawmaterialshallbeUV stabilizedLinearLowDensityPolyethyleneandshouldmeetthe requirementsstipulated instandardIS:10146-1982,IS:10141-1982 andshouldalsocomplytoFDA:CFRTitle 21.177.1520. Olefin Polymers , with specific FRP Grade 300-104 reinforced during mouldingprocesstothepermissibleextentforimproved impactstrength. Qualification Criteria:Forqualifyingthe sample,fewtestsshallbeperformedatGovernmentLabOR NABLAccreditedLabonSiteSafetyFencesample,failureordeviationsintestresultsof sample shall be disqualified.The tests and qualifying results are as under, (a) tensile strengthatyieldbyASTMD638=20.93mPA,(b)ElongationatbreakASTMD638= 121.66mPA(c) FlexuralModulusASTMD790=633.76mPA(d)IzodImpactStrenth (Notched)ASTMD256=4.41Kilogram/ OneSquareMetre(e)IzodImpactStrenth(Un- Notched)ASTMD256=67.04Kilogram/ OneSquareMetre(f)DropImpactstrength 25KilogramLoadfrom1m,2m&5mheight theweightofemptysingleRotomoulded PlasticBarricadewithoutwaterballastingshallbe34Kilogramsapprox.&totalweight after water allasting shall be 135 Kilograms -140 Kilograms +/- 5 Kilograms (tolarance)The main Barricade body of hight 1750 mm approx is connected with the Extensionbodythrough4setofnutboltwashers.extenstionbodythrough4setofnut bolt washers.Extensionbodyisdesignedwith9Noskissoffsonrearside;thedimension ofExtension bodyare1500mm(length),70mm(width),250mm(effetiveheight after fixing ) & dimension of its male collarare 1420 mm (length),25 mm (width),30 mm approx(height),itisinsertedinUgrooveprovisioned ontopofmainbodyBarricade Modelforinterlconnecting.theminimumthicknessofalloversurfaceofplasticbarricaed shallbe5mm+/-20%.therearbottamshallhavetoprovisiontofixtwobracketsatboth end in corner for anchoring purpose .each rear bracket is constructed through rod of Dia.60mmwithcurvatureweldedwith MSstripof3mmthick,50mmwidthand90 mmlengthatitstopandbase,effectivebracketshallbe410mmapprox.theanchoring | As directed by Engineer-in-charge
1785 |  | a |  | hole in each bracket shall be 18 mm dia. for routine the MS bolts of 16 mm thickness and a) For 725 mm height (LType Jersey Barrier ) ,Empty Weight:6.67 Kilogram/ Rgm,Weight Full : 35.89Kilogram/ Rgm approx. (After Water / Sand Filling) |  | One Running Metre | 1846 | 314
1786 |  | b |  | b)For750mmheight (WithInterlockingprovison-ForTrafficDelineationApplications ),EmptyWeight:9.04Kilogram/Rgm,WeightFull:57.14Kilogram/Rgmapprox.(After Water / Sand Filling) |  | One Running Metre | 2872 | 488
1787 |  | c |  | c) For 750 mm height ( Jersey Barrier Model with unique Interlocking Provision) , Empty Weight:9.0 Kilogram/ Rgm,Weight Full : 55.00Kilogram/ Rgm approx. (After Water / Sand Filling) |  | One Running Metre | 5026 | 854
1788 |  | d |  | d) SiteSafetyFence (1.75Mtrs(H))(EfficientSubstitutiontosheetMetalBarricade) , EmptyWeight16.57:Kilogram/Rgm,WeightFull:74.29Kilogram/Rgmapprox.(After Water / Sand Filling) |  | One Running Metre | 8103 | 1377
1789 |  | e |  | e) SiteSafetyFence (2.00Mtrs(H))(EfficientSubstitutiontosheetMetalBarricade) , EmptyWeight:17.00Kilogram/Rgm,WeightFull:70.00Kilogram/Rgmapprox.(After Water / Sand Filling) |  | One Running Metre | 8718 | 1482
1790 | Road work | 50.47 | RD | organosilance Nanotechnology for Bituminous organosilance nanotechnology such as Zycothermaddedinthebitumenbinder@0.1%dosagetotheweightofthebitumenat HMAplant toschivechemicalbonding,completecoatingand consistantcompaction in various bituminous mixes such as BM/DBM/Carpet/sealcoat/MSS/SDBC etc.asperthe direction of Engineer-in-charge with prior approval of concerned Superitending Engineer. | As directed by Engineer-in-charge | One Kilogram | 1400 | 238
1791 | Road work | 50.48 | RD | Waterproofingofsubgrade:waterproofingontopcompacted(asperrelevantMORT&H specification)sub grade and shoulder soil base with organosilance Nanotechonology & nano acrylic co-polymer with water (<1000 ppm TDS)in the ratio of 1KilogramOrganosilance Nanotechonology:1Kilogramnanoacrylicco-polymer:200liter waterspray@3liter/OneSquareMetreintwosprayapplication(1.5liter+1.5liter)as perdirectionoftheEngineer-in-charge.withpriorapprovalofconcernedSuperitending Engineer. | As directed by Engineer-in-charge | One Square Metre | 15 | 2
1792 | Road work | 50.49 | RD | providing and applying primer coat with bitumen emulsion on prepared surface of AggregatelayerincludingclearingofroadsurfaceandsprayingprimermixedwithNano- Technology silance in the ratio 1:100:100 (1Kilogramsilance :100KilogramSS1 Emulsion:100literwater);therateof1Liter/OneSquareMetreusingmechanicalmeans asperthedirectionofEngineer-in-charge.withpriorapprovalofconcernedSuperitending Engineer. | As directed by Engineer-in-charge | One Square Metre | 18 | 3
1793 | Road work | 50.50 | RD | Tackcoat(withSilancenanotechnology):preparingandapplyingofwatersoluableorgano silancenanotechnology(forbitumenemulsionapplication,IRCapproved)withcationic bitumen emulsion CRS1 amd water (< 1000 ppm TDS) in the ratio of 1:4Kilogram organo silance : 100Kilogram cationic bitumen emulsion CRSS1: 200 liter water. with prior approval of concerned Superitending Engineer. | As directed by Engineer-in-charge | One Square Metre | 8 | 2
1794 | Road work | 50.51 | RD | Construction of stabilised soil base with organo silance by providing locally available moorum/soil(70%) mixed with 30% GSB ॥ with 2% cement by MDD of mix, 0.6 Kilogram/Cum nanotechnology silane & 0.6 Kilogram/ cum of Acrilic Nano - Co polymer, Spreading in uniform layers with grader on prepared surface by mixing in place method withrotavator at OMC and compacting with smooth wheel roller to achieve the desired density, complete as per Table 2.3 of IRC SP - 77-2008 as per direcion of Engineer - in -charge. with prior approval of concerned Superitending Engineer. | As directed by Engineer-in-charge | One Cubic Metre | 1613 | 275
1795 | Road work | 50.52 | RD | Construction of stabilised soil base with organo silance by providing locally available moorum/soil(70%) mixed with 30% GSB ॥ with 3% cement by MDD of mix, 0.6 Kilogram/Cum nanotechnology silane & 0.6 Kilogram/ cum of Acrilic Nano - Co polymer, Spreading in uniform layers with grader on prepared surface by mixing in place method withrotavator at OMC and compacting with smooth wheel roller to achieve the desired density, complete as per Table 2.3 of IRC SP - 77-2008 as per direcion of Engineer - in -charge.with prior approval of concerned Superitending Engineer. | As directed by Engineer-in-charge | One Cubic Metre | 1701 | 289
1796 | Road work | 50.53 | RD | Construction of stabilised soil base with organo silance by providing locally available moorum/soil(70%) mixed with 30% GSB ॥ with 4% cement by MDD of mix, 0.6 Kilogram/Cum nanotechnology silane & 0.6 Kilogram/ cum of Acrilic Nano - Co polymer, Spreading in uniform layers with grader on prepared surface by mixing in place method withrotavator at OMC and compacting with smooth wheel roller to achieve the desired density, complete as per Table 2.3 of IRC SP - 77-2008 as per direcion of Engineer - in -charge. | As directed by Engineer-in-charge | One Cubic Metre | 1789 | 304
1797 | Road work | 50.54 | RD | Supplying trap/granite/quartzite/gneiss stone metal of required size by bringing the boulders / Rubble at the road side breaking them to required gradation including conveying the boulders /Rubble and stacking the broken metal etc. complete . (Prior approvalofsamplestackofbrokenmetalbytheEx.Engineerisnecessarythedateof approval will form part of the measurements) a)80 mm Metal, By breaking rubble obtained by blasting.(Hand broken). with prior approval of concerned Superitending Engineer. | As directed by Engineer-in-charge | One Cubic Metre | 730 | 325
1798 | Road work | 50.55 | RD | Supplying trap/granite/quartzite/gneiss stone metal of required size by bringing the boulders / Rubble at the road side breaking them to required gradation including conveying the boulders /Rubble and stacking the broken metal etc. complete . (Prior approvalofsamplestackofbrokenmetalbytheEx.Engineerisnecessarythedateof approval will form part of the measurements) a)40 mm Metal, By breaking rubble obtained by blasting.(Hand broken). | As directed by Engineer-in-charge | One Cubic Metre | 780 | 350
1799 | Road work | 50.56 | RD | Supplying trap/granite/quartzite/gneiss stone metal of required size by bringing the boulders / Rubble at the road side breaking them to required gradation including conveying the boulders /Rubble and stacking the broken metal etc. complete . (Prior approvalofsamplestackofbrokenmetalbytheEx.Engineerisnecessarythedateof approvalwillformpartofthemeasurements) a)80mmMetal,Bybreaking Boulders (Hand broken). | As directed by Engineer-in-charge | One Cubic Metre | 700 | 335
1800 | Road work | 50.57 | RD | Supplying trap/granite/quartzite/gneiss stone metal of required size by bringing the boulders / Rubble at the road side breaking them to required gradation including conveying the boulders /Rubble and stacking the broken metal etc. complete . (Prior approvalofsamplestackofbrokenmetalbytheEx.Engineerisnecessarythedateof approval will form part of the measurements) a)40 mm Metal, By breaking Boulders (Hand broken). | As directed by Engineer-in-charge | One Cubic Metre | 750 | 360
1801 | Road work | 50.58 | RD | Spreading 80/40mmmetalforroadworkincludingsectionongetccompleteasdirected by Engineer in charge . | As directed by Engineer-in-charge | One Cubic Metre | 85 | 75
1802 | Road work | 50.59 | RD | Compactingthesubgrade/gravel/oversizemetal(200mmloose)layersforallwidthwith Power roller having weight 8 to 10 MT. including necessary, labour, materials and artificial watering complete. (cid:10) | As directed by Engineer-in-charge | One Square Metre | 27 | 4
1803 | Road work | 50.60 | RD | Compactingthesubgrade/gravel/oversizemetal(200mmloose)layersforallwidthwith Vibratoryroller having weight 8 to 10 MT. including necessary, labour, materials and artificial watering complete. (cid:10) | As directed by Engineer-in-charge | One Square Metre | 37 | 4
1804 | Road work | 50.61 | RD | Compactingthesubgrade/gravel/sizemetal(100mmloose)layersforallwidthswith Power roller having weight 8 to 10 MT. including necessary, labour, materials and artificial watering complete. (cid:10) | As directed by Engineer-in-charge | One Square Metre | 25 | 4
1805 | Road work | 50.62 | RD | Compactingthesubgrade/gravel/sizemetal(100mmloose)layersforallwidthswith vibratory roller having weight 8 to 10 MT. including necessary, labour, materials and artificial watering complete. (cid:10) | As directed by Engineer-in-charge | One Square Metre | 34 | 4
1806 | Miscellaneous | 50.79 | BD-W | ProvidingandapplyingtwocoatsApexUltimaPuranatureAnti-PollutionOrequivalent approvedbrand,paintshoulddecomposesorganicsubstancesandinorganicgases(NOx, VOC’s,CO,SOx,formaldehydes,etc.)inpresenceofnaturalorartificiallight.Itcontains Graphene and nanoparticles of titanium oxide. and Absorbs CO2 (4.8 Kilogram/15 l). plastercrackshouldbefilledbyAcrylicbaseCrackseal/TexturedCrackfiller,Painthas toappliedononecoatofApexUltimaPuranatureAnti-PollutionPrimerorEquivalent. Warranty Should be given by the Manufaturer The work should be done by the ManufacturerRecommendedapplicatorandheshouldbeabletofurnishstagewiseonsite technical reports from the concerned company technologist. | As directed by Engineer-in-charge | One Square Metre | 372 | 0
1807 | Miscellaneous | 50.80 | BD-W | Supplyofreadymixpatchrepairingcompoundaspersection3000.2.2(fillingpotholeand patchesrepairwithspecificapprovaloftheengineer),MORT&Hspecificationsforroads and bridge works,5th Revision, for instant repair of surface defects of road under all weather conditions.The premix should consists of a binder with hydrophilic properties and accelerated adherencetoalltypes ofaggregares and canbeapplied onallpatches and potholes including water logged patches and poyholes and in rainy conditions. The material should be suitable forboth Bituminous and concreteroads with quick setting propertiesandallowtraffictobereleasedwithin10mins.ofpatchorpotholerepair.the materialshouldforuseonroadswithbothpassangerandheavycommercialvechiles.The mixshouldbesuitableforreparingofsurfacingcourseandshouldbecomparisingoffine aggregates 0-10 mm,(5.5-7.5 %).additives as ewquired.the mix should packed in bags whichcanbeeasilyhandledmanuallyandbestorableundernormalstorageconditionsfor at least 8 month. | As directed by Engineer-in-charge | One Kilogram | 25 | 0
| Door and Windows | 50.81 | BD-T | Fire Door 45mm 1HR FRL (60/60) 3 Criteria - INTEGRITY / INSULATION/ STABILITY WOODEN DOOR - Fire Door Tested in accordance to IS: 3614 Part 2. | As directed by Engineer-in-charge
Providing 60minFirerateddoorssystemdulytestedfor3criteria-Integrity,Insulation and StabilityCriteriaas pertheIS:3614Part 2 and BS:476 part 22 at National Test House,GovtofIndialaboratorand/orwithCentralBuildingResearchInstitute,Govtof IndiaundertakingwithstandardheatingconditionsasspecifiedinIS:3614PartII1992 andBS:476part20&221987toachievetherequiredintegrity,insulationandstability (i.e.torestricttheheatradiation,temperatureriseonthenonfiresidetothemaximumof 140°C abovethe ambient temperature on the exposed surface ofthe shutter. The fire doors are tested with NCBN technology ("Non Combustible by Nature"). with prior approval of concerned Superitending Engineer.
1808 |  |  |  | a) Door Frame: Supplying frames for Fire resistant door shutters 1st class Malaysian HardwoodFramedensified(810Kilogram/cum)andpressuretreatedwithfireretardant chemicalsinvacuumimpregnationvesselunder160psipressureasperIS:401andkiln seasonedtomoisturebelow15%asperIS:1141ofsection120X60mmsprayquoted with 2 coats ofintumescent paint ofminimum200 micron, with single rowof Brush- TypeASTROFLAMEintumescentstripofsize10mmx4mmaffixedintheslitofthe Frame for fire and smoke sealing, etc. complete. |  | One Running Metre | 1569 | 540
1809 |  |  |  | b)Shutter:Providingof65mmthickasbestosfreecomposite-3criteria-fire,heatand smokecheck AccousticDoorShutterwith flameguardof120minutes IS3614part -II comprisingof2x9mmCalciumSilicateboards,ChemicaltreatedinternaltimberwithFire retardant chemicals in pressure impregnation vessels under 160 PSI pressure as per IS:401andkilnseasonedtomoisturebelow15%asperIS:1141frameworkof100x32 mmwith32mmthickinfillofceramicfiber(density128Kilograms/CMT), vermaculite mix faced with 6mmFireretardant High Densityply,internallylipped with hardwood beading, and pasted inHydraulic Press under 50 tonnes pressure, sprayquoted with 2 coats of In tumescent paint of minimum 200 micron, and with 1 row of Brush- Type Astroflame® intumescent strip (imported) of size 10mmx4mm concealed for fire and smoke sealing in the grooves in the shutter on all edges except bottom, without any external lipping. |  | One Square Metre | 9014 | 2738
1810 |  |  |  | c) Vision Panel: 1HRratedEClassclearhighstressfireratedglassisprefabricatedstrategicallyinside theshutter structure with 10 mm inside the shutter on all sides with U- glazing. An additional insulated powdercoated 'Z' channel of 16 swg MS sheet to be fixed for reinforcement of the joints. With clear fire resistant glass panes 11mm thick having minimum 120 minutes fire Description |  | One Square Metre | 33475 | -
| Door and Windows | 50.82 | BD-T | Providing of Accoustic Door to effectively control noise inconference rooms, broadcastingstudios,theatresandmusicpracticerooms.withpriorapprovalofconcerned Superitending Engineer. | As directed by Engineer-in-charge
1811 |  |  |  | a)DoorFrame:ProvidingFramesforAccousticdoorshutterswithdoublerabbitof68mm 1st class Malaysian Hardwood Frame densified and pressuretreated with chemicals in vacuumimpregnationvesselunder160PSIpressureasperIS:401andkilnseasoned to moisturebelow15%asperIS:1141ofsection120X70mmsprayquotedwith2coatsof In tumescent paint of minimum 200 micron, with 1 row of Hafele Accoustic seals concealedinthegrooveoftheFramefornoisecontrol,etc.completeasperdirectionof Engineer in Charge |  | One Running Metre | 1936 | 540
1812 |  |  |  | b)Shutter: Providing of 65mm thick Accoustic Door Shutters with wooden structure comprising ofChemical treated internal timberwith anti termite chemicals in pressure impregnationvesselsunder160PSIpressureasperIS:401andkilnseasonedtomoisture below15%asperIS:1141frameworkof100x48mmwith48mmthickinfillofceramic vermiculitemixofdensity54Kilograms/CMT,3mmsheetrubberinterlayersheetonone sideforacousticproperty,facedwith6mmHighDensityWaterproofPlyconfirmingtoIS Code2201,internallylippedwithhardwoodbeading,andpastedinHydraulicPressunder 50tonnespressure,sprayquotedwith2coatsofPUpaint ofminimum200micron of colorofengineerchoice(anyVeneerorLaminationwillcostextra),withoutanyexternal lipping along with double rebatting in shutters & accoustic seal |  | One Square Metre | 13650 | 2738
| Door and Windows | 50.83 | BD-T | 2HourInsulated,Flame,SmokeRadiationcheckLeadLinedFireDoor57mm2HRFRL (120/120)3Criteria-INTEGRITY/INSULATION/STABILITYWOODENDOOR- Fire Door Tested in accordance to IS: 3614 Part 2. with prior approval of concerned Superitending Engineer | As directed by Engineer-in-charge
Providing of 120 min Fire rated lead lined doors system duly tested for 3 criteria - Integrity,InsulationandStabilityCriteriaaspertheIS:3614Part2andBS:476part22 withstandardheatingconditionsasspecifiedinIS:3614PartII1992andBS:476part20 &221987toachievetherequiredintegrity,insulationandstability(i.e.torestricttheheat radiation, temperature rise on the non fire side to the maximum of 140° C above the ambienttemperatureontheexposedsurfaceoftheshutter.Thefiredoorsaretestedwith NCBNtechnology("NonCombustiblebyNature").Leadlinedtocheckradiation.Code No;2HourInsulated,Flame,SmokeRadiationcheckLeadLinedFireDoor57mm2HR FRL (120/120) 3 Criteria - INTEGRITY / INSULATION/ STABILITY WOODEN DOOR - Fire Door Tested in accordance to IS: 3614 Part 2.
1813 |  |  |  | a)DoorFrame:Providing Frames forLead Lined Fire resistant door shutters 1st class MalaysianHardwoodFramedensifiedandpressuretreatedwithfireretardantchemicals invacuumimpregnationvesselunder160PSIpressureasperIS:401andkilnseasonedto moisturebelow15%asperIS:1141ofsection140X70mmwith45mmthicktwolayered 3mmLeadLineSheetswith10mmoverlapfromeitherside&sprayquotedwith2coats ofIntumescentpaintofminimum200micron,with1rowofBrush-TypeAstroflame® intumescentstrip(imported)ofsize10mmx4mmconcealedinthegrooveoftheFramefor fire and hot and cold smoke sealing, etc. complete as per direction of Engineer in Charge |  | One Running Metre | 3033 | 540
1814 |  |  |  | b) Shutter: Providing of 57mm thick asbestos free composite, 'TUFWUD' brand - 3 criteria-fire,heatandsmokecheckLeadLinedDoorShutterwithflameguardof120 minutesIS3614part-IIcomprisingof2x9mmCalciumSilicateboards,Chemicaltreated internaltimberwithFireretardantchemicalsinpressureimpregnationvesselsunder160 PSIpressureasperIS:401andkilnseasonedtomoisturebelow15%asperIS:1141frame work of 100x30 mm with 30mm thick infill of ceramic fibre (density 128 Kilograms/CMT)vermiculitemix,3mmthickLeadSheetononesidefaced&3mmFire retardantHighDensityFibreboard,internallylippedwithhardwoodbeading,andpasted inHydraulicPressunder50tonnespressure,sprayquotedwith2coatsofIntumescent paintofminimum300micron,andwith1rowofBrush-TypeAstroflame®intumescent strip(imported)ofsize10mmx4mmconcealedforfireandsmokesealinginthegrooves in the shutter on all edges except bottom, without any external lipping. |  | One Square Metre | 20690 | 2738
| Door and Windows | 50.84 | BD-T | Providingof LeadLinedDoorsystemwith120x60mmHardwoodFrames,interlayered with 3mm lead and 44mm Solid core flush door shutters conforming to the I.S. specification2202-1991(specificationforwoodenflushdoorshutter–solidcoretype), interlayered with 3mm lead with prior approval of concerned Superitending Engineer. | As directed by Engineer-in-charge
1815 |  |  |  | a) Door Frame: Providing Frames for Lead Lined door shutters 1st class Malaysian HardwoodFramedensifiedandpressuretreatedwithfireretardantchemicalsinvacuum impregnationvesselunder160PSIpressureasperIS:401andkilnseasonedtomoisture below15%asperIS:1141ofsection120X70mmwith45mmthicktwolayered3mm LeadLineSheetsbeingoverlappedfromeitherside,sprayquotedwith2coatsofEnamel paintafteronecoatofwhitewoodprimerofminimum200micronetc.completeasper direction of Engineer in Charge. with prior approval of concerned Superitending Engineer. |  | One Running Metre | 2575 | 540
1816 |  |  |  | b) Shutter: Supplying of '44mm Solid core flush door shutters conforming tothe I.S. specification2202-1991(specificationforwoodenflushdoorshutter–solidcoretype). 32mmWoodenstructureof1stclassHardwoodorPinewoodofatleast50mmwidth,top and bottom rails of 75mm width, with filler material without any gap of 1st Class Hardwood,orpinewood,allchemicallytreatedfortermiteandborerresistanceasperIS 401:2001 under minimum 150 PSI pressure, and seasoned as per IS 1141: 1993 upto desiredmoisturelevelasperIS287,withoneside3mmHDF&otherside3mmlead& 6mmBWP ply; allhot-pressed with PhenolFormaldehyderesin, internallylipped with hardwoodbeading,andpastedinHydraulicPressunder50tonnespressure,sprayquoted with2coatsofenamelpaintofminimum300micron.withpriorapprovalofconcerned Superitending Engineer. |  | One Square Metre | 17126 | 2738
1817 | water supply and sanitary | 50.85 | BD-V | ProvidingandfixingDuctileironManHoleCovers/StromWaterGratingandGrating withframeofVarioussizes,weightandtypesandloadbearingcapacityasperEN-124, equivalent NECO with prior approval of concerned Superitending Engineer. | As directed by Engineer-in-charge | One Kilogram | 288 | 58
| water supply and sanitary | 50.86 | BD-V | SupplyinginstallationtestingandcommissoningofHublesscentrifugallycastironpipes asperISI15905equivalenttoNECOinclusiveofallnecessaryspecialfittinglikebends, tees,andcaps,'Y'bendsforcleaningoffsets,junctions,cowls,etc.ladunderfloor/fixed onwallsandinpipeshaftsetc.complete.Thequotedrateshouldincludeleadandlifting chargestoalllevels,necessaryscaffoldingandsupportslikehangersupportsgripbolts and CV sheet 304 grade clamps etc. with prior approval of concerned Superitending Engineer. | As directed by Engineer-in-charge
1818 |  | a |  | a) 50 mm dia |  | One Running Metre | 1657 | 127
1819 |  | b |  | b) 65 mm dia |  | One Running Metre | 1841 | 127
1820 |  | c |  | c) 75 mm dia |  | One Running Metre | 1964 | 127
1821 |  | d |  | d) 100 mm dia |  | One Running Metre | 2256 | 127
1822 |  | e |  | e) 150 mm dia |  | One Running Metre | 4259 | 465
1823 |  | f |  | f) 200 mm dia |  | One Running Metre | 6787 | 465
1824 |  | e |  | g) 250 mm dia |  | One Running Metre | 7538 | 465
1825 |  | f |  | h) 300 mm dia |  | One Running Metre | 9659 | 465
SSR 2022-23 :- New Items 2019--20
1826 | Accoustic | 51.01 |  | Providing & Fixing in position, Acoustical Panelling made from Fabric wrapped Compressedpolyesterfibrenonwoven9mm panelson,50x50mmsal-woodframeof 600x600ctochavingwoodensupportsfromwallofrequiredlength,infrontof1000 gsm synthetic wool 50 mm thick with chicken mesh on wall side, including cost of requiredCut-Outs,decorativemouldings/finishing-items/paint&Scaffolding,asper Architectural&AcousticalDesign&Instructions&Completeinallaspects.includingall materials labour,finishing etc complete | As directed by Engineer-in-charge | One Square Metre | 4590 | 1375
1827 | Accoustic | 51.02 |  | Providing&Fixinginposition,AcousticalPanellingmadefromWood-woolboard20mm on,50x50mmSal-woodframeof600x600ctochavingwoodensupportsfromwallof requiredlength,infrontof1000Gsmsyntheticwool50mmthickwithchickenmeshon wallside,includingcostofrequiredCut-Outs,decorativemouldings/finishing-items/ paint&Scaffolding,asperArchitectural&AcousticalDesign&Instructions&Complete in all aspects. including all materials labour,finishing etc complete | As directed by Engineer-in-charge | One Square Metre | 3430 | 1025
1828 | Accoustic | 51.03 |  | Providing & Fixing in position, Acoustical Panelling made from Gypsum plain 12mm panelson,50x50mmSal-woodframeof600x600ctochavingwoodensupportsfrom wallofrequiredlength,infrontof1000Gsmsyntheticwool50mmthickwithchicken meshonwallside,includingcostofrequiredCut-Outs,decorativemouldings/finishing- items/paint&Scaffolding,asperArchitectural&AcousticalDesign&Instructions& Complete in all aspects. including all materials labour,finishing etc complete | As directed by Engineer-in-charge | One Square Metre | 2300 | 690
1829 | Accoustic | 51.04 |  | Providing&Fixinginposition,AcousticalPanellingmadefrom12mmwpPlywood& 1.5mmlaminate on,50x50mmSal-woodframeof600x600ctochavingwooden supportsfromwallofrequiredlength,infrontof1000Gsmsyntheticwool50mmthick with chicken mesh on wall side, including cost of required Cut-Outs, decorative mouldings / finishing-items / paint & Scaffolding, as per Architectural & Acoustical Design&Instructions&Completeinallaspects.includingallmaterialslabour,finishing etc complete | As directed by Engineer-in-charge | One Square Metre | 5090 | 1500
1830 | Accoustic | 51.05 |  | Providing&FixinginpositionAcousticalDoorsalongwith150x150mmteakwood frame,doorsmadefrom50mmTeakwoodframe600x600ctocfilledwith1000Gsm syntheticwool50mmthickand3mmTecsoundfrombothsides,12mmwaterproofply& veneerfrombothsides,including150mmheavydutySShinges(Geze/Dormaoreq.) 4 no each leaf, with Door-closer (Dorma / Geze or eq.) including cost of required Cut- Outs, decorative mouldings / finishing-items / melamine polish & Scaffolding as per Architectural&AcousticalDesign&Instructions&Completeinallaspects.includingall materials labour,finishing etc complete | As directed by Engineer-in-charge | One Square Metre | 23700 | 7100
1831 | Accoustic | 51.06 |  | Providing&fixinginpositionStageflooringMadefrom18mmplywood1200x2400& 18mmTeakwoodplanks100x800havingtongue&groveonSal-woodframeof50x 100 at 600mmc toc on stage surfaceincluding cost of required Cut-Outs, decorative mouldings / finishing-items / polish etc., as per Architectural & Acoustical Design & Instructions & Complete in all aspects. .including all materials labour,finishing etc complete | As directed by Engineer-in-charge | One Square Metre | 8215 | 2460
1832 | Accoustic | 51.07 |  | Providing&Fixinginposition,AcousticalCeilingmadefromGypsumPlainPanelson approvedheavydutyG.I.frameceilingchannelsat450ctoc,&intermediatechannels not morethan 1200 ctoc,along with plywoodforms suspended with Hangers from Roof,infrontof1000Gsmsyntheticwool50mmthick,withPaint, includingcost of required Cut-Outs, decorative mouldings / finishing-items & Scaffolding, as per Architectural&AcousticalDesign&Instructions&Completeinallaspects.includingall materials labour,finishing etc complete | As directed by Engineer-in-charge | One Square Metre | 1465 | 430
1833 | Accoustic | 51.08 |  | Providing&Fixinginposition,AcousticalCeilingmadefromCompressedpolyesterfibre nonwoven9mm panels onapprovedheavydutyGIframe300mmctoc&intermediate channels at 1200 mm c to c, suspended with Hangers from Roof, including cost of required Cut-Outs, decorative mouldings / finishing-items & Scaffolding, as per Architectural&AcousticalDesign&Instructions&Completeinallaspectsincludingall materials labour,finishing etc complete | As directed by Engineer-in-charge | One Square Metre | 2865 | 850
1834 | Accoustic | 51.09 |  | Providing&Fixinginposition,AcousticalCeilingmadefromRigitone8/18perforated panelsonapprovedheavydutyG.I.frame,ceilingchannelsat300ctoc,&intermediate channelsnotmorethan1200ctoc,suspendedwithHangersfromRoof,infrontof1000 Gsm synthetic wool 50 mm thick, with Paint, including cost of required Cut-Outs, decorativemouldings/finishing-items&Scaffolding,asperArchitectural&Acoustical Design&Instructions&Completeinallaspectsincludingallmaterialslabour,finishing etc complete | As directed by Engineer-in-charge | One Square Metre | 4135 | 1200
1835 | Accoustic | 51.10 |  | Providing&Fixinginposition,AcousticalPanellingmadefrom12mmthickAgrowood stripsof50,757100mmwidthon50x50mmSal-woodframeof600x600ctoc havingsupportsfromwallofrequiredlength,infrontof1000gsmsyntheticwool50mm thickwithapprovedcolouredfabriconstripsside& chickenmeshonwallside,including costofrequiredCut-Outs,decorativemouldings/finishing-items/MelaminePolish& Scaffolding,asperArchitectural&AcousticalDesign&Instructions&Completeinall aspects. including all materials labour,finishing etc complete | As directed by Engineer-in-charge | One Square Metre | 5075 | 1500
1836 | Accoustic | 51.11 |  | Providing &Fixing inposition, Fabricwrapped Compressed polyesterfibrenonwoven 9mm panels above the wood wool board panelling or existing sal wood frame, using adhesive, as per Architectural & Acoustical Design & Instructions & Complete in all aspects. including all materials labour,finishing etc complete | As directed by Engineer-in-charge | One Square Metre | 2950 | 875
1837 | Accoustic | 51.12 |  | Providing & Fixing in position, Partition made from 12mm thick Gypsum from both sideson50x50mmSal-woodframeof600x600ctoc,having of800gsmsynthetic wool50mmthickinbetween,includingcostofrequiredCut-Outs&Scaffolding,asper Architectural&AcousticalDesign&Instructions&Completeinallaspectsincludingall materials labour,finishing etc complete | As directed by Engineer-in-charge | One Square Metre | 2524 | 750
1838 | Accoustic | 51.13 |  | Providing&Fixinginposition,Carpet morethan800+gsm,madewith100%stainproof fibres of approved make along with 5mm underlay as per Architectural & Acoustical Design&Instructions&Completeinallaspects includingallmaterialslabour,finishing etc complete | As directed by Engineer-in-charge | One Square Metre | 1450 | 435
1839 | Accoustic | 51.14 |  | Providing&Fixinginposition,1000mmwideAuto-glowAluminiumextrudedstripson auditorium steps as per Design & Instructions & Complete in all aspects. Make Piccolo or Nexus | As directed by Engineer-in-charge | One Number | 1410 | 420
1840 | Accoustic | 51.15 |  | Providing&Fixinginposition,12mmwpPlywood&1.5mmlaminate panelsabovethe fabricatedframeononeside,asperArchitectural&AcousticalDesign&Instructions& Complete in all aspects. including all materials labour,finishing etc complete | As directed by Engineer-in-charge | One Square Metre | 3170 | 950
1841 | Accoustic | 51.16 |  | Providing&Fixinginposition,MSfabricationworkusingangles,sqrtubes,cchannels etc forvariouspartition frameasperDesign&Instructions&Completeinallaspects. including all materials labour,finishing etc complete | As directed by Engineer-in-charge | One Kilogram | 85 | 25
1842 | Accoustic | 51.17 |  | Providing&Fixinginposition,UnderDeckinsulationformetaldeckusing1000Gsm synthetic wool with fixed to deck using adhesive and chicken mesh. | As directed by Engineer-in-charge | One Square Metre | 740 | 220
1843 | Accoustic | 51.18 |  | Providing&fixinginposition,heavydutyfullyupholsteredAuditoriumchairs520mmc toctip-uptype.Heightofbackshouldbelessthan1030mmwithplasticprotectivecover onbackandbottomhavingteakwoodhandles.Backtobackdistanceis1000mm.The auditoriumchairsshouldbeoffollowingspecifications 1.PowderCoatedHeavyduty MS Stand. 2. Individuallymoulded , ergonomicallydesigned seat and back cushions. 3.Moulded Polyurethane Foam cushion. PU foam density 48 – 52 Kilograms/cu.mtr 4. Moulded Polyurethane Foam manufactured in certified ISO 9001 facility toensureconsistencyindensityforlongevity.5.UpholsteredinFoamlaminated stretch sandwich Fabric for clean finish and soft comfortable feel as per the colour & patternselectedbytheclient. 6.SeatandBackshouldhavemouldedsyntheticprotective cover. 7. Wooden or PU armrest 65mm x 20mm - 330mm long . 8.Mounted using Anchor fasteners. | As directed by Engineer-in-charge | One Number | 6000 | 1800
1844 | Accoustic | 51.19 |  | Providing and Fixing Rollar Blinds AMI Make or approved make & shade of 38mm round Aluminium channel with Blackout fabric & telting with chain (Ball) system with all necessaryfixtures and fitting etc. complete. (Sampleto befinal byEngineer In-charge prior execution of work) | As directed by Engineer-in-charge | One Square Metre | 2152 | 645
1845 | Accoustic | 51.20 |  | Providing and Fixing Vertical Blinds of approved Make and shade of 100mm regular fabricwithpowdercoatedaluminiumchannelwithteltingPVCchain&bottomweight platewithallnecessaryfixturesandfittingetc.complete.(SampletobefinalbyEngineer In-charge prior execution of work) | As directed by Engineer-in-charge | One Square Metre | 1025 | 300
1846 | Furniture | 51.21 |  | Executive's Table @ 1800Lx900Dx750HT Providing&FixingofTable@1800Lx900Dx750HT-TOP&GABLEENDtobemade of Membranefinish withsoft waterfalledges&curvedpanel&Decorated Anodized sectionMODESTYPANELtobemadeof18mmthickPrelaminatedparticleboardwith PVC edge band as per drawing | As directed by Engineer-in-charge | One Number | 17231 | 0
1847 | Furniture | 51.22 |  | Pedestal Unit @ 420Lx450Dx650HT Providing & Fixing of PEDESTAL @ 420Lx450Dx650HT :- To be made out of Complete Membrane consist of three Drawers as per drawing. | As directed by Engineer-in-charge | One Number | 9004 | 0
1848 | Furniture | 51.23 |  | Credestal @ 1200Lx450Lx650HT Providing&FixingofLOWHEIGHTCREDESTAL@1200LX450DX650H :-Tobe madeoutofMembraneFinish(2OpenableShutter&3DrawerPedestalinbetween)as per drawing. | As directed by Engineer-in-charge | One Number | 17498 | 0
1849 | Furniture | 51.24 |  | Executive Table @ 2250Lx2100Dx750HT including Low Height Credestal @ 1200Lx450Dx650HT Providing & Fixing of Table @ 2250Lx2100Dx750HT TOP & GABLEENDtobemadeof Membranefinishwithsoftwaterfalledges&curvedpanel & Decorated Anodized section MODESTY PANEL to be made of 18 mm thick PrelaminatedparticleboardwithPVCedgeband.INCLUDINGCREDESTAL@1200L X450DX650H :-TobemadeoutofMembraneFinish(2OpenableShutter&3Drawer Pedestal in between ) as per drawing. | As directed by Engineer-in-charge | One Number | 42635 | 0
1850 | Furniture | 51.25 |  | Medium Height Partition @ 1800/1200HT TILE BASED PARTITION SYSTEM:- Tile based Aluminum partition system of 1800/1200 mm ht. made of 60mm thk aluminum frames having two separate race ways for layingelectrical&computerwiring.Thewiremanagementshallbethroughtotherace waytobefittedatbottomofpartitionandotherimmediatelybelowofworktopwithhook on type raceway cover for easy access of wires. Frames to be joined by aluminum connectorswithM6x16pan-headmachinscrewandwasherwithaluminumpostcover. Post cover of snap on fashion to be connected on aluminum connectors. All visible aluminiumtobeinanodizedfinish.Thetop/exposedsidesoftheframeandpostsshould becoveredwithhorizontal/VerticaltrimandcapsmadeofAluminuminanodizedfinish inordertoenhanceitslook.UppertilesofpartitiontobeinSoftBoardorMarkertileof 9mm.thk.,andprelaminatedparticalboardlowertilesinlaminatefinishof9mm.thk.on both the sides. | As directed by Engineer-in-charge | Running meter | 7552 | 0
1851 | Furniture | 51.26 |  | Free Standing Table @ 1500Lx600Dx750HT Providing and fixing Table of Size 1500 x 600 x 750 mm. Top: made from 25 mm Prelaminated Particle board. All edges are covered by2 mm. Thk. PVC edge bands glued by hot melt glue applied by auto edge banding machine. Legs:CShapemadefromCRCASheetwithPowderCoatfinish.Modestypanel:Made from18mmbothsideprelaminatedparticleboards.Alledgesarecoveredby0.8mmPVC edgebandsgluedbyhotmeltglueappliedbyautoedgebandingmachine.KEYBOARD TRAY ( WITHOUT MOUSE TRAY ) :- Metal Powder Coated - Black Color, CPU TROLLEY :- Metal Powder Coated - Black Color, 3 DRAWER PEDESTAL UNIT havingoverallsize392Lx450Dx680Ht.mm.withcentrallockandkey.Drawersand bodyarecompletemetalwithpowdercoatfinish,faciain18mmprelaminatedparticle board, | As directed by Engineer-in-charge | One Number | 16893 | 0
1852 | Furniture | 51.27 |  | Free Standing Table @ 1350Lx600Dx750HT Providing and fixing Table of Size 1350 x 600 x 750 mm. Top: made from 25 mm Prelaminated Particle board. All edges are covered by2 mm. Thk. PVC edge bands glued by hot melt glue applied by auto edge banding machine. Legs:CShapemadefromCRCASheetwithPowderCoatfinish.Modestypanel:Made from18mmbothsideprelaminatedparticleboards.Alledgesarecoveredby0.8mmPVC edgebandsgluedbyhotmeltglueappliedbyautoedgebandingmachine.KEYBOARD TRAY ( WITHOUT MOUSE TRAY ) :- Metal Powder Coated - Black Color, CPU TROLLEY :- Metal Powder Coated - Black Color, 3 DRAWER PEDESTAL UNIT havingoverallsize392Lx450Dx680Ht.mm.withcentrallockandkey.Drawersand bodyarecompletemetalwithpowdercoatfinish,faciain18mmprelaminatedparticle board, | As directed by Engineer-in-charge | One Number | 16411 | 0
1853 | Furniture | 51.28 |  | Free Standing Table @ 1200Lx600Dx750HT Providing and fixing Table of Size 1200 x 600 x 750 mm. Top: made from 25 mm Prelaminated Particle board. All edges are covered by2 mm. Thk. PVC edge bands glued by hot melt glue applied by auto edge banding machine. Legs:CShapemadefromCRCASheetwithPowderCoatfinish.Modestypanel:Made from18mmbothsideprelaminatedparticleboards.Alledgesarecoveredby0.8mmPVC edgebandsgluedbyhotmeltglueappliedbyautoedgebandingmachine.KEYBOARD TRAY ( WITHOUT MOUSE TRAY ) :- Metal Powder Coated - Black Color, CPU TROLLEY :- Metal Powder Coated - Black Color, 3 DRAWER PEDESTAL UNIT havingoverallsize392Lx450Dx680Ht.mm.withcentrallockandkey.Drawersand bodyarecompletemetalwithpowdercoatfinish,faciain18mmprelaminatedparticle board, | As directed by Engineer-in-charge | One Number | 14436 | 0
1854 | Furniture | 51.29 |  | Library Area Table @ 1350Lx750Dx750HT Providing&FixingofFREESTANDINGTABLE@1350Lx750Dx750HT:-TOPtobe madeof25mmthickPrelaminatedparticleboardwithPVCedgeband, BENTLEGtobe CHROME FINISH as per drawing. | As directed by Engineer-in-charge | One Number | 10897 | 0
1855 | Furniture | 51.30 |  | Providing & Fixing Curviliner Workstation @ 1500/1500Lx600/600Dx750HT Providing & Fixing Curviliner Workstation @ 1500/1500Lx600/600Dx750HT, Curvilinear Table Top @ 1500/1500Lx600/600D :- TOP to be made of 25 mm thick PrelaminatedparticleboardwithPVCedgeband, GABLEENDtobemadeof25mm thick Prelaminated particle board with PVC edge band, KEYBOARD TRAY ( WITHOUTMOUSETRAY):- MetalPowderCoated-BlackColor,CPUTROLLEY:- MetalPowderCoated-BlackColor,alongwith3DRAWERPEDESTALUNIThaving overall size 392L x 450D x 680Ht. mm. with central lock and key. 3 Drawers and body are complete metal with powder coat finish, facia in 18 mm prelaminated particle board, | As directed by Engineer-in-charge | One Number | 15767 | 0
1856 | Furniture | 51.31 |  | Conference Table @ 3600Lx1400Dx750HT Providing & Fixing of Main Table @ 3600Lx1400Dx750HT -made up of 18+18mm Thick MDF top with PVC Membrane finish and waterfall edge profile. Aluminium Anodiziedfinishbeedingof4mmthichisrunningalloverthetabletopedge.Gableends isAerofoiledShapewithfrontedgesinPVCMembranefinishandrestinPrelaminated MDFwithbattonstructure.Gableendsshouldbehollowfrominsidefortheprovisionof passingelectricalandDatawiring.,MODESTYPANEL:-tobemadeof18mmthick Prelaminated particle board with PVC edge band Access Flap:- For Wire manager 2 Nos. | As directed by Engineer-in-charge | One Number | 99105 | 0
1857 | Furniture | 51.32 |  | Conference Table @ 1800 x 900 x 750 mm Ht. Providing&FixingofMainTable@1800Lx900Dx750HT-madeupof18+18mmThick MDFtopwithPVCMembranefinishandwaterfalledgeprofile.AluminiumAnodizied finish beeding of 4mm thich is running all over the table top edge. Gable ends is Aerofoiled Shape with front edges in PVC Membrane finish and rest in Prelaminated MDFwithbattonstructure.Gableendsshouldbehollowfrominsidefortheprovisionof passingelectricalandDatawiring.,MODESTYPANEL:-tobemadeof18mmthick Prelaminated particle board with PVC edge band Access Flap:- For Wire manager 1 Nos. | As directed by Engineer-in-charge | One Number | 21108 | 0
1858 | Furniture | 51.33 |  | 12 Seater Reading Table for Library @ 3600Lx1200Dx750HT Providing and Fixing 12 Seater Reading Table for Liberary @ 3600Lx1200Dx750HT Top:madefrom25 mmPrelaminated Particleboard. Alledges arecovered by2 mm. Thk. PVC edge bands glued byhot melt glue applied byauto edge banding machine. GableEnds:madefrom25mmPrelaminatedParticleboard. Alledgesarecoveredby2 mm.Thk.PVCedgebandsgluedbyhotmeltglueappliedbyautoedgebandingmachine. Modestypanel:Madefrom18mmbothsideprelaminatedparticleboards.Alledgesare coveredby0.8mmPVCedgebandsgluedbyhotmeltglueappliedbyautoedgebanding machine. | As directed by Engineer-in-charge | One Number | 29536 | 0
1859 | Furniture | 51.34 |  | 3 DRAWER PEDESTAL UNIT @ 392L x 450D x 680Ht. mm. 3 DRAWER PEDESTAL UNIT having overallsize 392Lx 450Dx 680Ht. mm. with centrallockandkey.3Drawersandbodyarecompletemetalwithpowdercoatfinish, facia in 18 mm prelaminated particle board. | As directed by Engineer-in-charge | One Number | 8108 | 0
1860 | Furniture | 51.35 |  | Low Height Openable Storage @ 900Lx450x750HT Providing and fixing OpenableSteelStorageof900 x450 x750Ht, with 2adjustable shelves,Completebody&shuttermadein 0.8mmthick&Topin2mmthickCRCA,2 Shuttertobemountedwiththehelpofcuphinges,and4adjustablelevelers,enitrestorage inpowdercoatedfinishwith60to80microns.with25mm.thkadditionalTopontopof storage as as per drawing | As directed by Engineer-in-charge | One Number | 12646 | 0
1861 | Furniture | 51.36 |  | Medium Height Steel Storage @ 750Lx450Dx1200HT ProvidingandfixingOpenableSteelStorageof750x450x1200Ht,with2adjustable shelves,Completebody&shuttermadein 0.8mmthick&Topin2mmthickCRCA,2 Shuttertobemountedwiththehelpofcuphinges,and4adjustablelevelers,enitrestorage in powder coated finish with 60 to 80 microns. with 25 mm. thk. as per drawing. | As directed by Engineer-in-charge | One Number | 15452 | 0
1862 | Furniture | 51.37 |  | Full Height Steel Storage @ 750Lx450Dx2100HT ProvidingandfixingOpenableSteelStorageof750x450x2100Ht,with4adjustable shelves,Completebody&shuttermadein 0.8mmthick&Top in2mmthickCRCA,4 Shuttertobemountedwiththehelpofcuphinges,and4adjustablelevelers,enitrestorage in powder coated finish with 60 to 80 microns as as per drawing. | As directed by Engineer-in-charge | One Number | 18925 | 0
1863 | Furniture | 51.38 |  | Multiple Compartment Lockers @ 1140Lx 457D x 1830 mm. Ht. ProvidingandfixingMultipleCompartmentLockers@1140Lx457Dx1830mm.Ht. with 12 Compartments ,Completebody&shuttermadeofCRCASheet with powder coated finish as per approved color. | As directed by Engineer-in-charge | One Number | 43427 | 0
1864 | Furniture | 51.39 |  | Book Case with Glass Shutter @ 825Lx300Dx1650HT Providing &Fixing ofBook CasewithGlass Shutter@ 825Lx300Dx1650HT:-Tobe madeoutofcompletebody&in0.7mmthickCRCA&Shutterin1.2mmthickCRCA with glass pannel in Powder coating finish as per drawing. | As directed by Engineer-in-charge | One Number | 26727 | 0
1865 | Furniture | 51.40 |  | Providing&ArrangemntofHighBack,SynchronizedMechanismwithMultipleLocking, AdjustableArmrest,GasliftforSeatheightadjustment,Standard5-prongP/NylonBase with Leatherite Upholstery | As directed by Engineer-in-charge | One Number | 17371 | 0
1866 | Furniture | 51.41 |  | Providing & Arrangemnt of High Back Chair - TILT MECHANISM WITH MULTILOCKING, HIGH DENSITY CUSHIONON SEAT COMPOSITE LEATHER WITH METALLIC SILVER FINISH BASE AND ARMS WITH P.U.CASTORS GASLIFT FOR HEIGHT ADJUSTMENT. | As directed by Engineer-in-charge | One Number | 15474 | 0
1867 | Furniture | 51.42 |  | Providing & Arrangemnt of MId Back, Normal Syncro Mechanism , Fixed Armrest , Gaslift for Seat height adjustment, Standard 5-prong/Nylon Base with Leather Upholstery | As directed by Engineer-in-charge | One Number | 9563 | 0
1868 | Furniture | 51.43 |  | Providing&ArrangemntofMidBack,ECOCTSMechanism,FixedArmrest,Gaslift for Seat height adjustment, Standard 5-prong P/Nylon Base with Fabric Upholstery | As directed by Engineer-in-charge | One Number | 6520 | 0
1869 | Furniture | 51.44 |  | Public Seating Chair. - 3 Seater ProvidingandFixing3seaterPublicseatingchairmadeofcompletemetalwithLegsin Crome finish and seates in silver powder coating finish. | As directed by Engineer-in-charge | One Number | 18056 | 0
1870 | Furniture | 51.45 |  | Double Faced Mobile Unit for Compactor 2150mmH x 2745mmW x 900mmD ProvidingandfixingDoubleFacedMobileUnitforCompactor2150mmHx2745mmWx 900mmD - BASE FRAME : Base Frame shall be fabricated in channel Type from minimum2.5mmthickMSSheetSizeofChannel 25mmx100mmx45mm.GUIDE RAILS:Theguiderailsshallbemadeoutof28mmBrightbarplacedon1.2mmthick M.S. Plate which will be above the floor and are as per the international standard of safety.SUPERSTRUCTURE:SuperstructureoftheMobilestoragesystemwillconsist ofknockdowntypepanels. Allthecomponentssuchasshelves,frontpanel,endpanel, vertical rear panel, central partition etc. Will act as an integral member of the Unit. SHELVES:Shelvesmadeof22SWGthickPrimeQualityC.R.C.A.having10 foldseach willbeprovided eachdesignedtocarryaU.D.L.of70Kilograms.VERTICALPANEL: Vertical panel consists of the front, Centre & rear panel shall be made out of 20SWG thick C.R.C.A. Prime quality Mild Steel & designed to take the load of shelves. DRIVE COVERPANEL:Madeoutof22SWGthickC.R.C.A.primequalitySteeltocoverthe entiredrivemechanism.CENTREPARTITION:TheCentrepartitionwillcompriseofa full C.R.C.A. prime quality Mild Steel 22SWG Sheet. LOCKING : System will be providedwithindividualracklockingaswellascentralisedlockingarrangementonthe lastunitwhenallunitsarebroughttogether, centrallockwhenoperatedgetslockedwith the floor & does not allow access to the units. DRIVE MECHANISM : Driving Mechanism willbeprovidedexternallysupportedonspecialgradeanti-frictionbearingto have smooth & effortless movement. Entire mechanism or gear & sprockets shall be incorporated within the front panel provided in thefront ofthe unit within anarea of 1000mmx200mmx60mm. DRIVINGWHEEL:FullyPowderCoatedthreepronged drivewheelforbettertorque&freemovementoftherackovertheguiderail.INDEXING ARRANGEMENT : Acrylic card holders provided on the front panel for easy identification & retrieval. FINAL FINISH : Powder Coating (8 tanks process with 70 microns). | As directed by Engineer-in-charge | One Number | 135808 | 0
1871 | Furniture | 51.46 |  | Single Faced Mobile Unit for Compactor 2150mmH x 2745mmW x 457mmD ProvidingandfixingSingleFacedMobileUnitforCompactor2150mmHx2745mmWx 457mmD - BASE FRAME : Base Frame shall be fabricated in channel Type from minimum2.5mmthickMSSheetSizeofChannel 25mmx100mmx45mm.GUIDE RAILS:Theguiderailsshallbemadeoutof28mmBrightbarplacedon1.2mmthick M.S. Plate which will be above the floor and are as per the international standard of safety.SUPERSTRUCTURE:SuperstructureoftheMobilestoragesystemwillconsist ofknockdowntypepanels. Allthecomponentssuchasshelves,frontpanel,endpanel, vertical rear panel, central partition etc. Will act as an integral member of the Unit. SHELVES:Shelvesmadeof22SWGthickPrimeQualityC.R.C.A.having10 foldseach willbeprovided eachdesignedtocarryaU.D.L.of70Kilograms.VERTICALPANEL: Vertical panel consists of the front, Centre & rear panel shall be made out of 20SWG thick C.R.C.A. Prime quality Mild Steel & designed to take the load of shelves. DRIVE COVERPANEL:Madeoutof22SWGthickC.R.C.A.primequalitySteeltocoverthe entiredrivemechanism.CENTREPARTITION:TheCentrepartitionwillcompriseofa full C.R.C.A. prime quality Mild Steel 22SWG Sheet. LOCKING : System will be providedwithindividualracklockingaswellascentralisedlocking arrangementonthe lastunitwhenallunitsarebroughttogether, centrallockwhenoperatedgetslockedwith the floor & does not allow access to the units. DRIVE MECHANISM : Driving Mechanism willbeprovidedexternallysupportedonspecialgradeanti-frictionbearingto have smooth & effortless movement. Entire mechanism or gear & sprockets shall be incorporated within the front panel provided in thefront ofthe unit within anarea of 1000mmx200mmx60mm. DRIVINGWHEEL:FullyPowderCoatedthreepronged drivewheelforbettertorque&freemovementoftherackovertheguiderail.INDEXING ARRANGEMENT : Acrylic card holders provided on the front panel for easy identification & retrieval. FINAL FINISH : Powder Coating (8 tanks process with 70 microns). | As directed by Engineer-in-charge | One Number | 99768 | 0
1872 | Furniture | 51.47 |  | Single Faced Fixed Unit for Compactor 2150mmH x 2745mmW x 457mmD ProvidingandfixingSingleFacedFixedUnitforCompactor2150mmHx2745mmWx 457mmD - BASE FRAME : Base Frame shall be fabricated in channel Type from minimum2.5mmthickMSSheetSizeofChannel 25mmx100mmx45mm.GUIDE RAILS:Theguiderailsshallbemadeoutof28mmBrightbarplacedon1.2mmthick M.S. Plate which will be above the floor and are as per the international standard of safety.SUPERSTRUCTURE:SuperstructureoftheMobilestoragesystemwillconsist ofknockdowntypepanels. Allthecomponentssuchasshelves,frontpanel,endpanel, vertical rear panel, central partition etc. Will act as an integral member of the Unit. SHELVES:Shelvesmadeof22SWGthickPrimeQualityC.R.C.A.having10 foldseach willbeprovided eachdesignedtocarryaU.D.L.of70Kilograms.VERTICALPANEL: Vertical panel consists of the front, Centre & rear panel shall be made out of 20SWG thick C.R.C.A. Prime quality Mild Steel & designed to take the load of shelves. DRIVE COVERPANEL:Madeoutof22SWGthickC.R.C.A.primequalitySteeltocoverthe entiredrivemechanism.CENTREPARTITION:TheCentrepartitionwillcompriseofa full C.R.C.A. prime quality Mild Steel 22SWG Sheet. LOCKING : System will be provided withindividualracklockingaswellascentralisedlockingarrangementonthe lastunitwhenallunitsarebroughttogether, centrallockwhenoperatedgetslockedwith the floor & does not allow access to the units. DRIVE MECHANISM : Driving Mechanism willbeprovidedexternallysupportedonspecialgradeanti-frictionbearingto have smooth & effortless movement. Entire mechanism or gear & sprockets shall be incorporated within the front panel provided in thefront ofthe unit within anarea of 1000mmx200mmx60mm. DRIVINGWHEEL:FullyPowderCoatedthreepronged drivewheelforbettertorque&freemovementoftherackovertheguiderail.INDEXING ARRANGEMENT : Acrylic card holders provided on the front panel for easy identification & retrieval. FINAL FINISH : Powder Coating (8 tanks process with 70 microns). | As directed by Engineer-in-charge | One Number | 64014 | 0
1873 | Furniture | 51.48 |  | Double Faced Mobile Unit for Compactor 2150mmH x 1830mmW x 900mmD ProvidingandfixingDoubleFacedMobileUnitforCompactor2150mmHx1830mmWx 900mmD - BASE FRAME : Base Frame shall be fabricated in channel Type from minimum2.5mmthickMSSheetSizeofChannel 25mmx100mmx45mm.GUIDE RAILS:Theguiderailsshallbemadeoutof28mmBrightbarplacedon1.2mmthick M.S. Plate which will be above the floor and are as per the international standard of safety.SUPERSTRUCTURE:SuperstructureoftheMobilestoragesystemwillconsist ofknockdowntypepanels. Allthecomponentssuchasshelves,frontpanel,endpanel, vertical rear panel, central partition etc. Will act as an integral member of the Unit. SHELVES:Shelvesmadeof22SWGthickPrimeQualityC.R.C.A.having10 foldseach willbeprovided eachdesignedtocarryaU.D.L.of70Kilograms.VERTICALPANEL: Vertical panel consists of the front, Centre & rear panel shall be made out of 20SWG thick C.R.C.A. Prime quality Mild Steel & designed to take the load of shelves. DRIVE COVERPANEL:Madeoutof22SWGthickC.R.C.A.primequalitySteeltocoverthe entiredrivemechanism.CENTREPARTITION:TheCentrepartitionwillcompriseofa full C.R.C.A. prime quality Mild Steel 22SWG Sheet. LOCKING : System will be providedwithindividualracklockingaswellascentralisedlockingarrangementonthe lastunitwhenallunitsarebroughttogether, centrallockwhenoperatedgetslockedwith the floor & does not allow access to the units. DRIVE MECHANISM : Driving Mechanism willbeprovidedexternallysupportedonspecialgradeanti-frictionbearingto have smooth & effortless movement. Entire mechanism or gear & sprockets shall be incorporated within the front panel provided in thefront ofthe unit within anarea of 1000mmx200mmx60mm. DRIVINGWHEEL:FullyPowderCoatedthreepronged drivewheelforbettertorque&freemovementoftherackovertheguiderail.INDEXING ARRANGEMENT : Acrylic card holders provided on the front panel for easy identification & retrieval. FINAL FINISH : Powder Coating (8 tanks process with 70 microns). | As directed by Engineer-in-charge | One Number | 95652 | 0
1874 | Furniture | 51.49 |  | Single Faced Mobile Unit for Compactor 2150mmH x 1830mmW x 457mmD ProvidingandfixingSingleFacedMobileUnitforCompactor2150mmHx1830mmWx 457mmD - BASE FRAME : Base Frame shall be fabricated in channel Type from minimum2.5mmthickMSSheetSizeofChannel 25mmx100mmx45mm.GUIDE RAILS:Theguiderailsshallbemadeoutof28mmBrightbarplacedon1.2mmthick M.S. Plate which will be above the floor and are as per the international standard of safety.SUPERSTRUCTURE:SuperstructureoftheMobilestoragesystemwillconsist ofknockdowntypepanels. Allthecomponentssuchasshelves,frontpanel,endpanel, vertical rear panel, central partition etc. Will act as an integral member of the Unit. SHELVES:Shelvesmadeof22SWGthickPrimeQualityC.R.C.A.having10 foldseach willbeprovided eachdesignedtocarryaU.D.L.of70Kilograms.VERTICALPANEL: Vertical panel consists of the front, Centre & rear panel shall be made out of 20SWG thick C.R.C.A. Prime quality Mild Steel & designed to take the load of shelves. DRIVE COVERPANEL:Madeoutof22SWGthickC.R.C.A.primequalitySteeltocoverthe entiredrivemechanism.CENTREPARTITION:TheCentrepartitionwillcompriseofa full C.R.C.A. prime quality Mild Steel 22SWG Sheet. LOCKING : System will be providedwithindividualracklockingaswellascentralisedlockingarrangementonthe lastunitwhenallunitsarebroughttogether, centrallockwhenoperatedgetslockedwith the floor & does not allow access to the units. DRIVE MECHANISM : Driving Mechanism willbeprovidedexternallysupportedonspecialgradeanti-frictionbearingto have smooth & effortless movement. Entire mechanism or gear & sprockets shall be incorporated within the front panel provided in thefront ofthe unit within anarea of 1000mmx200mmx60mm. DRIVINGWHEEL:FullyPowderCoatedthreepronged drivewheelforbettertorque&freemovementoftherackovertheguiderail.INDEXING ARRANGEMENT : Acrylic card holders provided on the front panel for easy identification & retrieval. FINAL FINISH : Powder Coating (8 tanks process with 70 microns). | As directed by Engineer-in-charge | One Number | 69900 | 0
1875 | Furniture | 51.50 |  | Single Faced Fixed Unit for Compactor 2150mmH x 1830mmW x 457mmD ProvidingandfixingSingleFacedFixedUnitforCompactor2150mmHx1830mmWx 457mmD - BASE FRAME : Base Frame shall be fabricated in channel Type from minimum2.5mmthickMSSheetSizeofChannel 25mmx100mmx45mm.GUIDE RAILS:Theguiderailsshallbemadeoutof28mmBrightbarplacedon1.2mmthick M.S. Plate which will be above the floor and are as per the international standard of safety.SUPERSTRUCTURE:SuperstructureoftheMobilestoragesystemwillconsist ofknockdowntypepanels. Allthecomponentssuchasshelves,frontpanel,endpanel, vertical rear panel, central partition etc. Will act as an integral member of the Unit. SHELVES:Shelvesmadeof22SWGthickPrimeQualityC.R.C.A.having10 foldseach willbeprovided eachdesignedtocarryaU.D.L.of70Kilograms.VERTICALPANEL: Vertical panel consists of the front, Centre & rear panel shall be made out of 20SWG thick C.R.C.A. Prime quality Mild Steel & designed to take the load of shelves. DRIVE COVERPANEL:Madeoutof22SWGthickC.R.C.A.primequalitySteeltocoverthe entiredrivemechanism.CENTREPARTITION:TheCentrepartitionwillcompriseofa full C.R.C.A. prime quality Mild Steel 22SWG Sheet. LOCKING : System will be providedwithindividualracklockingaswellascentralisedlockingarrangementonthe lastunitwhenallunitsarebroughttogether, centrallockwhenoperatedgetslockedwith the floor & does not allow access to the units. DRIVE MECHANISM : Driving Mechanism willbeprovidedexternallysupportedonspecialgradeanti-frictionbearingto have smooth & effortless movement. Entire mechanism or gear & sprockets shall be incorporated within the front panel provided in thefront ofthe unit within anarea of 1000mmx200mmx60mm. DRIVINGWHEEL:FullyPowderCoatedthreepronged drivewheelforbettertorque&freemovementoftherackovertheguiderail.INDEXING ARRANGEMENT : Acrylic card holders provided on the front panel for easy identification & retrieval. FINAL FINISH : Powder Coating (8 tanks process with 70 microns). | As directed by Engineer-in-charge | One Number | 44223 | 0
1876 | Furniture | 51.51 |  | Stool for Lab and Class-IV Providingandfixing4leggedLabstool,Legsmadeof16Guage45MMOuterdimension MSPipe,Dulypainted,Witha304GradeStainlesssteel12inchwideseatwitha1inch collar, Height adjustment via a screw. as per design and drawing and instructions of Engineer in charge. | As directed by Engineer-in-charge | One Number | 2617 | 0
1877 | Furniture | 51.52 |  | Alluminium foldable ladder for store Providing & Fixing Foldable Alluminum Ladder 1500 mm. Ht. | As directed by Engineer-in-charge | One Number | 3961 | 0
1878 | Furniture | 51.53 |  | Sofa Set 3+1+1 Providing & fixing Sofa Set 3+1+1 Brown and Cream leather DIMENSION Length: 182.5(cms) Breadth(cms):100(cms)Height(cms):100(cms)Weight(Kilograms):66 (Kilogram) Seating Capacity: Five Seat | As directed by Engineer-in-charge | One Number | 39612 | 0
1879 | Furniture | 51.54 |  | Tea Table 900mm X 750mm X 450mm for m.s. ante chamber Providing And Fixing Of Tea Table 900mm X 750mm X 450mm With 12mm Thick Colour Eitched Tempered Glass With Bevelled Drawing Made Out Of 18mm Thick Waterproofing Ply. The Outer Laces To Be Finished With High Quality 4 Mm Thik Veneer Or 1 Mm Thik Mica Etc. | As directed by Engineer-in-charge | One Number | 11123 | 0
1880 | Furniture | 51.55 |  | Single Bed @ 2025LX 1000DX 650H ProvidingandfixingSingleBedofSize2025Lx1000Dx650H withmatressandpillow. Understructure:-ThelegsaremadeofSquaretubeofsize25x25mmmadeoutofMS with athickness of1.2 mm.Thelegs should havecornerbrackets welded toitat two levels.Thecornerbracketsaremadeof2mmthickCRCAhavingaLshapedstructureto join the side panels and headboard to the leg. Three nos. of Horizontal stiffeners are providedatequalintervals.ThestiffenersaremadeofSquaretubeofsize25x25mm madeoutofMSwithathicknessof1.2mm.ThemiddleHorizontalStiffenerhasaleg attachedtoittotransfertheloadtothegroundandaddtothestrengthandstabilityofthe completestructure.ThislegisalsomadeofSquaretubeofsize25x25mmmadeoutof MS with a thickness of 1.2mm. All Metal components to undergo 7 tank treatment processandshouldbepowdercoatedtothethicknessofminimum50MicronsDFT.Side Panel:-Thesidepanelsaremadeupof18mmthickPrelamParticleBoardwithbothside decorativelaminate.Allexposededgesaresealedwith2mmthickPVCedgeBanding. Theoverallwidthofthesidepanelis150mm.Thesidepanelshave18mmthickprelam particle board Baton running for required length to add rigidityto the structure. Head Board:-Theheadboardismadeupof18mmthickPrelamParticleBoardwithbothside decorativelaminate.Allexposededgesaresealedwith2mmthickPVCedgeBanding. Theheadboardsizetobeconsideredas1000x650mm.FootBoard:-Thefootboardis madeupof18mmthick PrelamParticleBoardwith bothsidedecorativelaminate. All exposededgesaresealedwith2mmthickPVCedgeBanding.Theheadboardsizetobe considered as 1000 x 450mm. BedBase:-TheBedBaseismadeupof12mmthickPrelamParticleBoardwithbothside White laminate. | As directed by Engineer-in-charge | One Number | 19367 | 0
1881 | Furniture | 51.56 |  | Dressing Table @400LX 400DX 1800H Providing&FixingDressingTableofsize400LX400DX1800H.TheDressingtableunit ismadeupof18mmthickPrelamParticleBoardwithbothsidedecorativelaminate.All exposededgesaresealedwith2mmthickPVCedgeBanding.Theunithasonedrawer andoneshelf.Thedressingtablehasamirrorof4mmthickpastedon18mmthickprelm particleboardattachedtothebaseunit.Themirrorsizeconsideredis1155x360x4(t). The mirror has been pasted using high quality 3M sticker. | As directed by Engineer-in-charge | One Number | 17352 | 0
1882 | Furniture | 51.57 |  | Wardrobe with Mirror @ 900LX 600DX 1965H ProvidingandFixingWardrobewithMirrorofsize900LX600DX1965H Thewardrobe sidepanelsanddoorsaremadeupof18mmthickPrelamParticleBoardwithbothside decorativelaminate.Allexposededgesaresealedwith2mmthickPVCedgeBanding. Theshelvesaremadeof18mmthickPrelamParticleBoardwithdecorativelaminateon bothsides.Thetopismadeof36mmprelamparticleboardwithdecorativelaminateon bothsides.(18mmPrelamParticleboardand18mmbatonsonallsidestoachieve36mm overallthickness).Theexposededgesofthetoparesealedwith2mmthickPVCedge Banding.ThetopmostpartofthewardrobehasanaluminumhangerrodofEBCOmake. One drawer of size 400(W) x 150(H) x 450 (D) made of18mm thick prelam Particle Boardhasbeenconsidered.ThedrawerwillhaveamultipurposelockofEBCOpremium make. Thewardrobehandles areSatin SSfinish of160mmpitch.Thewardrobehas a multipurpose lock of EBCOmake. Allhinges considered are Hettich make. Necessary good quality hardwares have been considered as required. | As directed by Engineer-in-charge | One Number | 40389 | 0
1883 | Furniture | 51.58 |  | Bed Side Table @ 400LX 400DX 415H ProvidingandFixingBedSideTableofsize400LX400DX415HThebedsideunitis madeupof18mmthick PrelamParticleBoardwith bothsidedecorativelaminate. All exposededgesaresealedwith2mmthickPVCedgeBanding.Thebedsidetablehasone drawerandoneshelf.Theshelfismadeof18mmthickPrelamParticleBoardwithboth side decorative laminate. All exposed edges are sealed with 2mm thick PVC edge Banding | As directed by Engineer-in-charge | One Number | 6401 | 0
1884 | Furniture | 51.59 |  | Kitchen Trolley Providing and Fixing stainless steel kitchen trolley of overall 26 " height and 22" depth,supportedonaluminiumpipes,trolleybasketmadeoutof5mmstainlesssteelrod fittedontelescopicchannelofsize1.5"x20"x22"onbothsidesoftrolleyof12"or abovesize,panelhaving40Kilogramloadbearingcapacityoftrolleymadeoutof20mm PUC coated plywood and colour combination as directed byE-I-C.Inner side of panel coveredbywhitemica,100mms.s.decorativehandle.(Thewidthandheightofindividual compartments shall be kept as directed by Engineer-in-charge) | As directed by Engineer-in-charge | One Running Metre | 16125 | 0
1885 | Doors and windows | 51.60 |  | Solid Core Flush door Single leaf Providing and fixing factory made solid core flush door in single leaf 35 mm thick, decorative types, ofexteriorgrade,as perdetailed drawings,conforming toI.S.:2202 - 1962 (Revised) with approved face veneers on both faces with/without glazing and venetians in the positions shown on the drawings or as directed, all necessary beads, mouldingandlipping, holdfasts,matfinishstainlesssteelfixturesfastenings,finishing withfrench-polish/waxingcomplete.(withoutdoorframe).(Sampletobegotapproved from Ex.Engineer before use) Commercial Hard Wood shutter | As directed by Engineer-in-charge | One Square Metre | 2750 | 0
1886 | Doors and windows | 51.61 | BDR | Solid Core Flush door Double leaf Providingandfixingfactorymadesolidcoreflushdoorshuttersindoubleleaves35mm thick,decorativetypeofexteriorgrade,asperdetaileddrawings,conformingtoI.S.:2202 – 1966 (Revised) including approved face veneers on both sides, without glazing and venetians including mat finish stainless steel fixtures and fastening, stoppers and finishingwithfrenchpolishingetc.(Excludingdoorframe)(Sampletobegotapproved from Ex. Engineer before use) Commercial Hard Wood shutter | As directed by Engineer-in-charge | One Square Metre | 3100 | 0
1887 | Plastering | 51.62 | BDL | ProvidingSilicaplasterplasterexternallyintwocoatsinallpositionsincludingbasecoat of8to10mmthickcuringthesamefornotlessthantwodaysandkeepingthesurfaceof basecoatroughtoreceivethefinalcoattreatment5to7mmthick.finishingthesurface bytakingoutgrainsandcuringfor8to10daysscaffoldingetccomplete.(Thesilicaplast materialshallcontain53gradeOPCcementwithpozzolanicmaterials.sizeofagreegates shall be of 3 mm having 1:3 proportion with cement. | As directed by Engineer-in-charge | One Square Metre | 560 | 331
1888 | PWD persons | 51.63 | BDV | Providing and Fixing toilet set fordifferentlyAbled persons consist ofFloorMounted whitevitreouschinawaterClosetincluding6litrecapacitywhitevitreouschinaflushing Cisternwithraisedsoft-pushbutton,whitevitreouschinawashbasinofsize46x36cm and one no SS 304 hinged rail 76 cms & three no SS 304of (Grab Bar) 60 cms all including cutting and making good thewalls and floors wherever required ,seat cover, cistern&washbasinfittings,nuts,boltsandgasketetccompleteasperthedirectionof Engineer-In-charge. | As directed by Engineer-in-charge | One Number | 70780 | 21000
1889 | PWD persons | 51.64 | BDT | ProvidingandfixingISImarkeddoubleswingflushdoorshuttersconformingtoIS:2202 (PartI)Non-decorativetype,coreofblockboardconstructionwithframeof1stclasshard woodandwellmatchedteak3plyveneeringwithverticalgrainsorcrossbandsandface veneersonbothfacesofshutters.30mmthickincludingISImarkedStainlessSteelL- hinges with necessary screws Fittings & Fixtures per leaf SS kick plates on both sides of the door of 300mm height HeavyDutysatin finish butt SS Hinges (100mm x 75mm x 3mm insize) -4nos. SS finished lever handle with mortise lock- 1 One Number Floor spring- 1 One Number 100mm x 100mm safety glass at the specified location | As directed by Engineer-in-charge | One Square Metre | 12500 | 3750
1890 | PWD persons | 51.65 |  | Providing and applying blueand whitecoloured thermoplasticroad markingpaints for marking a 3ft x 3 ft universal accessibilitysymbol within the parking bayas paer the drawings and up to the satisfaction of the engineer in charge. | As directed by Engineer-in-charge | One Number | 1575 | 470
1891 | PWD persons | 51.66 |  | Acrylic tactile audio map Design,supply,fabricationandfixingofacrylic,nonglare,tactileaudiopictorial building layoutaspertheapprovedsize,designandmake,having6mmthickacrylicnonglare baseplateoftheapprovedcolourandnonglareacryliccutoutsymbolsanduppercase SansSeriflettersof12mmheight,raised3mmabovebaseplateandGrade2/Grade1 Brailletobeintegralwiththesignfaceandberaised0.5mmabovebaseplate.Themapto beinstalledatthespecifiedlocationasperaccessibilitystandards, shallbeorientedtothe positionoftheviewerandtobeinstalledataheightof800mmfromthefinishedground/ floor level and using the necessary hardware specified by the manufacturer and to be installed up to the satisfaction of the engineer in charge | As directed by Engineer-in-charge | One Number | 20790 | 6237
1892 | PWD persons | 51.67 | RD | Directional signage Design,supply,fabricationandfixingacrylicmultilingualBraille(raiseddots)directional signboardsofsize6"x9" designedasperaccessibilitystandardsandhaving4mmthick acrylicbaseplatewithUpperCaseSanSerifwordsmadeofwhiteacrylicnonglarecut outlettersofheight15mmraisednotlessthan0.8mmabovebaseplateandtheequivalent wordwritteninHindiwithDevnagrinonglareacryliclettersofheight15mmraisednot lessthan0.8mmabovebaseplateandhavinganonglareacryliccutarrowpointinginthe requireddirection.Eachsignboardtobefixedaspermanufacturersspecificationsonthe wall at the approved location and at a height of 1200mm from FFL and as per the directions by the engineer in charge. | As directed by Engineer-in-charge | One Number | 1633 | 490
1893 | PWD persons | 51.68 |  | Floor Directories Providing and fixing acrylic multilingual Braille (raised dots)ADA compliant modular floor directories system on all floors of size1.5' x 2' , showing the floor planandthelistofroomsonthatfloor,tobeinstalledoneachfloornearthestaircase, designedasperstandardsandhaving4mmthickblueacrylicbaseplatewithUpperCase San Serif words and symbols madeofwhiteacrylicnonglarecutout lettersofheight 20mmraisednotlessthan0.8mmabovebaseplateandtheequivalentword/swrittenin Hindi with Devnagri nonglareimported acrylicletters ofheight 15mmraised not less than0.8mmabovebaseplate.Grade2/Grade1Brailletobeintegralwiththesignface andberaised0.5mmabovebaseplate. Eachdirectorytobefixedaspermanufacturers specificationsonthewallattheapprovedlocationataheightof1200mmfromFFLand as per the directions by the engineer in charge. | As directed by Engineer-in-charge | One Number | 17418 | 5225
1894 | PWD persons | 51.69 |  | ProvidinganADAcompliantDisabilityServiceDeskhavingaloweredportion(800mm fromFFL)and legspaceof450mm,havingtheapproveddesignandoftheapproved make as per manufacturers specifications | As directed by Engineer-in-charge | One Number | 22000 | 6600
1895 | PWD persons | 51.70 |  | ProvidingandfixingSS-304studshaving35mmdia.oftheapproved brandand make inside the building on all floors in corridors, lobbies level differences etc. as per accessibility standards and as per the installation instructions prescribed by the manufacturer,usingthenecessaryadhesiveincludingfinishingworkuptothesatisfaction of the engineer in charge complete. | As directed by Engineer-in-charge | One Number | 59 | 17
1896 | PWD persons | 51.71 |  | ProvidingandfixingSS-304stripsofsize280mmx35mmoftheapprovedbrandand makeinsidethebuildingonallfloorsincorridors,lobbies leveldifferences etc.as per accessibility standards and as per the installation instructions prescribed by the manufacturer,usingthenecessaryadhesiveincludingfinishingworkuptothesatisfaction of the engineer in charge complete. | As directed by Engineer-in-charge | One Number | 293 | 87
1897 | PWD persons | 51.72 |  | Providing and fixing Braille indicators for handrails of the approved design and make having Braille dots raised 0.5mm above base plate, to be installed at the specified locations as per the directions of the engineer in charge | As directed by Engineer-in-charge | One Number | 1500 | 450
1898 | PWD persons | 51.73 |  | Providingandfixingstainlesssteel(Grade304)railingmadeofhollowtubes,channels, platesetc.includingweldinggrinding,buffing,polishingandmakingcurvature(wherever required)andfittingthesamewithnecessarystainlesssteelnutsandboltscomplete,i/c fixingtherailingwithnecessaryaccessoriesandstainlesssteeldashfasteners,stainless steelbolts,etc.oftherequiredsizeonthetopofthefloorofthesideofwaisteslabwith suitablearrangementasperapprovalofengineerincharge(forpaymentpurpose,onlythe weight of the stainless steel members shall be considered excluding fixing accessories such as nut bolts, fasteners etc.). 50mm dia. pipe, 1.5mm thickness and weight 1.92Kilogram/ r. metre | As directed by Engineer-in-charge | One Kilogram | 694 | 205
1899 | PWD persons | 51.74 |  | ADAcompliantmodularMultilingualandtactileEmergencyevacuationmapofeachfloor indicatingthecurrentpositionoftheviewersaying"YOUAREHERE"of15mmheight lettersinredwithwhitebacKilogramround,indicatingtheemergencyexits,locationsof fire extinguishers etc. Signs shall have a solid header with the text “EVACUATION PLAN”incontrastinguppercaselettersnolessthan3/4"inheight.Thesizeoftheboard shallbe2ftx2ftandshallbeinstalledataheightof1200mmfromFFL andshallbe oriented to the position of the viewer as per the direction of the site engineer | As directed by Engineer-in-charge | One Number | 19750 | 5925
1900 | PWD persons | 51.75 |  | Fire exit and floor identification signage as per manufacturer's specifications, ADA compliant and modular system | As directed by Engineer-in-charge | One Number | 7500 | 2250
1901 | PWD persons | 51.76 |  | Supplyingandinstallingofinpositionthesignages"FIREORDER"itshouldcontainthe following matteron 3mmthick "Opaque"PVC foam board of computerized cut, PVC Non-reflective self adhesive vinyle painted foam board of 3' x 4'.Product to be ADA compliant and modular system. | As directed by Engineer-in-charge | One Number | 19780 | 5934
1902 | PWD persons | 51.77 |  | Providing an emergency evacuation chair of the approved design, weight and loading capacity | As directed by Engineer-in-charge | One Number | 73500 | 22050
1903 | PWD persons | 51.78 |  | Providingandfixingthereaderoftheapprovedbrandandmakeasperthemanufacturers specifications and as per the directions of the engineer in charge | As directed by Engineer-in-charge | One Number | 23100 | 6930
1904 | PWD persons | 51.79 |  | Providingandfixingthetransmitteroftheapprovedbrandandmakeoneachfloorasper the manufacturers specifications and as per the directions of the engineer in charge | As directed by Engineer-in-charge | One Number | 3675 | 1100
1905 | PWD persons | 51.80 |  | ProvidingandfixingSSBraillebuttonsintheelevatoroftheapprovedbrandandmaketo be installed using the specified adhesive and as per the instructions given by the manufacturer | As directed by Engineer-in-charge | One Number | 189 | 56
1906 | PWD persons | 51.81 |  | Providingandfixingofhighintensityreflectiveconspicuitytape25to50mmwidth,on edges of treads in staircase including, cutting, pasting etc. of make 3M or equivalent brand as per the direction of engineer in charge | As directed by Engineer-in-charge | One Running Metre | 160 | 48
1907 | PWD persons | 51.82 |  | ProvidingafoldingwheelchairofPioneerSurgicalsBrand,modelOneNumberPS809/ equivalent make as per the directions of the engineer in charge. | As directed by Engineer-in-charge | One Number | 8950 | 2685
1908 | PWD persons | 51.83 |  | Design,supply,fabricationandfixingofSS,nonglareSignageboard(2ft.x2ft.-1One Number)fortheaccessibleparking,aspertheapproveddesignandmake,having1.2mm thick SS non glare base plate and Grade 2/ Grade 1 Braille (raised dots)to be etched/ engravedandberaised 0.5mmabovebaseplate andUpperCaseSan Serifwords and UniversalAccessibilitySymboltobeetched/engraved andsignagetobeinstalledat a heightof2100mmfromthegroundlevelusingapostofMShollowsquaresection(50mm x 50mm) as per the installation procedure specified by the manufacturer and as per accessibility standards and up to the satisfaction of the engineer in charge. | As directed by Engineer-in-charge | One Number | 23100 | 6930
1909 | PWD persons | 51.84 |  | Design,supply,fabricationandfixingofSS,nonglaremultilingualBraille(raiseddots) entrance signage(size 1 ft x 1 ft)as perthe approved design and make,indicating the nameofthebuilding.Having1.2mmthickSSnonglarebluecolouredbaseplatewiththe 'Universal Accessibility Symbol' and Upper case Sans Serif words of height 15mm engravedonitalongwiththeequivalentword/swritteninHindiusingDevnagriscriptof height 15mminwhitecolour. Grade2/ Grade1Brailleto beetched/ engravedand be raised0.5mmabovebaseplate.Thesignagetobeinstalledatthespecifiedlocationonthe compound wall near the site entrance gate installed at a height of 1200 mm from the finishedground/floorlevel,usingthenecessaryhardwarespecifiedbythemanufacturer and to be installed up to the satisfaction of the engineer in charge. | As directed by Engineer-in-charge | One Number | 5969 | 1791
1910 | PWD persons | 51.85 |  | Providingandlayinginplace300mmx300mmx16mmcementtactiledirectionaland warningtiles(forapersonwithvisualimpairment)oftheapprovedbrandandmakeand specifiedcolourforoutdoorfloorssuchasfootpath,courtyard,multimodalslocationetc. laidon20mmthickbaseofcementmortar1:4(1cement:4coarsesand)inallshapesand patterns including grouting the joints with white cement with matching pigments etc. complete as per direction of engineer in charge | As directed by Engineer-in-charge | One Square Metre | 1550 | 465
1911 | PWD persons | 51.86 |  | Providing and laying inplace300mmx 300mmx 9.8mmvitrified tactilewarning and directional tiles of the approved brand, make and colour inside the buildings at in all corridorsandlobbies,leveldifferencesetc.asperaccessibilitystandardsandasperthe installationinstructionsprescribedbythemanufacturerincludingzarrimakingwherever required and finishing including grouting the joints with white cement with matching pigments etc. up to the satisfaction of the engineer in charge complete. | As directed by Engineer-in-charge | One Square Metre | 2200 | 660
1912 | PWD persons | 51.87 |  | Design,supply,fabricationandfixingacrylicmultilingualBraille(raiseddots)signboards ofsize6"x9"forroomtitles,designedasperthedrawingsissuedandhaving4mmthick blueacrylicbaseplatewithUpperCaseSanSerifwordsmadeofwhiteacrylicnonglare cut out letters of height 15mm raised not less than 0.8mm above base plate and the equivalentword/swritteninHindiwithDevnagrinonglareacryliclettersofheight15mm raisednotlessthan0.8mmabovebaseplate.Grade2/Grade1Brailletobeintegralwith thesign faceand beraised 0.5mmabovebaseplate.Each signboard tobefixedas per manufacturersspecificationsonthewalladjoiningtherespectiveroomdoorataheightof 1200mm from FFL and as per the directions by the engineer in charge. | As directed by Engineer-in-charge | One Number | 1633 | 490
1913 | PWD persons | 51.88 | BDM | Providing and fixing in place 300mm x 300mm x 3mm polyurethane stick on tactile directionaltilesandwarningtileshavingbevelededgesandoftheapprovedbrand,make and colour and conforming to ISO 23599: 2012 inside the building on all floors in corridors,lobbies,leveldifferencesasperaccessibilitystandardsandtobeinstalledas pertheinstallation instructions given bythemanufacturerusing butylrubberadhesive andthehardwarespecifiedbythemanufacturer,asperthedirectionoftheengineerin charge complete. | As directed by Engineer-in-charge | One Number | 3545 | 1064
1914 | PWD persons | 51.89 |  | Grabbars-ProvidingSSgrabbarssetforaccessibletoilets comprisingof4nos.Grab barsasspecifiedbelow.(1nos.winggrabbar+1nos.Lshapedgrabbar+2nos.straight grabbars=1typicalset) 27a)Swinggrabbar(1NOS) ProvidingaS.S.304 SWINGHANDICAPGRABBAR-700mmandofDIA: 32MMandthickness1.5mm oftheroved brand and make. 27b)LShaped grab bar(1 NOS)Providing S.S. 304 L SHAPED DISABLED GRAB BAR of IZE-600MM (H) X 600MM (D) and 32MM DIA.andthickness mmoftheapprovedbrandandmake. 27c)Straightgrabbar(2NOS) ProvidingS.STEEL304GRABRAIL(600MM),32MMDIA.andthickness 1.5mmof the approved brand and make. | As directed by Engineer-in-charge | One Number | 19500 | 5850
1915 | PWD persons | 51.90 |  | ProvidingandFixingAccessibleWayfindingandnavigationsignagesystems-Providing andfixinginlocationasdiectedbyEngineerinCharge,accessiblemodularwayfinding and navigational signage system comprising of ADA and Harmonised Guidelines compliant sigange and wayfinding elements, in multilingual, tactile and braille format. Sigange systems to be designed for entire building / complex under consideration | As directed by Engineer-in-charge | One Number | 85640 | 25692
1916 | Doors and Windows | 51.91 | BDT | Providing&fixingfactory-madesteeldoorofSingleleafExternalEmbossedWoodfinish typewitha.)frameofsize100x58mmconformingtoIS:4351-2003,1.2mmthickpre galvanizedsheetwithmitredandweldedcones,framestretches,hingereinforcingplates, fixingplates andhardwaremountingplates andPolyurethanefoaminfillb.)Shutterof thickness46mmmadeof0.8mmthickslipcoatedpregalvanizedsteelsheetonbothsides conformingtoASTMA527/ASTMA525,BS29891994,IS277,Zinccoating120GSM .Lockformedpanelswithinternalstiffenersof3mmthickmadeofgalvanizedsheet,3 mm thick hinge reinforcing hardware mounting plates and lock protection with Honey- combcraftpaperinfillofthickness150GSMofloadbearingcapacity500Kilogram/One SquareMetre.c.)Finish:Powdercoatedsurfacefinishedwiththermosettingpolyurethane paintofAliphaticgradeofthickness60-micrond.) Accessories:Min8Anchorfastenerof HILTImake,min3SSBallBearingButtHingesofDorsetmake,DorsetMortiselock,SS Tower bolt of 200 mm size, Eye hole, Door stopper complete. | As directed by Engineer-in-charge | One Square Metre | 6368 | 263
1917 | Doors and Windows | 51.92 | BDT | Providing&fixingfactory-madesteeldoorofSingleleafExternalPlainWoodfinishtype with a.) frame of size 100x58 mm conforming to IS : 4351-2003 , 1.2 mm thick pre galvanizedsheetwithmitredandweldedcones,framestretches,hingereinforcingplates, fixingplates andhardwaremountingplates andPolyurethanefoaminfillb.)Shutterof thickness46mmmadeof0.8mmthickslipcoatedpregalvanizedsteelsheetonbothsides conformingtoASTMA527/ASTMA525,BS29891994,IS277,Zinccoating120GSM .Lockformedpanelswithinternalstiffenersof3mmthickmadeofgalvanizedsheet,3 mm thick hinge reinforcing hardware mounting plates and lock protection with Honey- combcraftpaperinfillofthickness150GSMofloadbearingcapacity500Kilogram/One SquareMetre.c.)Finish:Powdercoatedsurfacefinishedwiththermosettingpolyurethane paintofAliphaticgradeofthickness60-micrond.) Accessories:Min8Anchorfastenerof HILTImake,min3SSBallBearingButtHingesofDorsetmake,DorsetMortiselock,SS Tower bolt of 200 mm size, Eye hole, Door stopper complete. Sizes up to 1200 x2439 mm (cid:10) | As directed by Engineer-in-charge | One Square Metre | 6080 | 263
1918 | Doors and Windows | 51.93 | BDT | Providing&fixingfactory-madesteeldoorofSingleleafExternalPlainWoodfinishtype with a.) frame of size 100x58 mm conforming to IS : 4351-2003 , 1.2 mm thick pre galvanizedsheetwithmitredandweldedcones,framestretches,hingereinforcingplates, fixingplates andhardwaremountingplates andPolyurethanefoaminfillb.)Shutterof thickness46mmmadeof0.8mmthickslipcoatedpregalvanizedsteelsheetonbothsides conformingtoASTMA527/ASTMA525,BS29891994,IS277,Zinccoating120GSM .Lockformedpanelswithinternalstiffenersof3mmthickmadeofgalvanizedsheet,3 mm thick hinge reinforcing hardware mounting plates and lock protection with Honey- combcraftpaperinfillofthickness150GSMofloadbearingcapacity500Kilogram/One SquareMetre.c.)Finish:Powdercoatedsurfacefinishedwiththermosettingpolyurethane paintofAliphaticgradeofthickness60-micrond.) Accessories:Min8Anchorfastenerof HILTImake,min3SSBallBearingButtHingesofDorsetmake,DorsetMortiselock,SS Tower bolt of 200 mm size, Eye hole, Door stopper complete. Sizes up to 1200 x2439 mm (cid:10) | As directed by Engineer-in-charge | One Square Metre | 5790 | 263
1919 | Doors and Windows | 51.94 | BDT | Providing&fixingfactory-madesteeldoorofSingleleafInternalPlainWoodfinishtype with a.) frame of size 100x58 mm conforming to IS : 4351-2003 , 1.2 mm thick pre galvanizedsheetwithmitredandweldedcones,framestretches,hingereinforcingplates, fixingplates andhardwaremountingplates andPolyurethanefoaminfillb.)Shutterof thickness46mmmadeof0.8mmthickslipcoatedpregalvanizedsteelsheetonbothsides conformingtoASTMA527/ASTMA525,BS29891994,IS277,Zinccoating120GSM .Lockformedpanelswithinternalstiffenersof3mmthickmadeofgalvanizedsheet,3 mm thick hinge reinforcing hardware mounting plates and lock protection with Honey- combcraftpaperinfillofthickness150GSMofloadbearingcapacity500Kilogram/One SquareMetre.c.)Finish:Powdercoatedsurfacefinishedwiththermosettingpolyurethane paintofAliphaticgradeofthickness60-micrond.) Accessories:Min8Anchorfastenerof HILTImake,min3SSBallBearingButtHingesofDorsetmake,Dorsetcylindricallock, SS Tower bolt of 200 mm size, Door stopper complete. (cid:10) | As directed by Engineer-in-charge | One Square Metre | 5509 | 263
1920 | Doors and Windows | 51.95 | BDT | Providing&fixingfactory-madesteeldoorofSingleleafInternalPlainSteelfinishtype with a.) frame of size 100x58 mm conforming to IS : 4351-2003 , 1.2 mm thick pre galvanizedsheetwithmitredandweldedcones,framestretches,hingereinforcingplates, fixingplates andhardwaremountingplates andPolyurethanefoaminfillb.)Shutterof thickness46mmmadeof0.8mmthickslipcoatedpregalvanizedsteelsheetonbothsides conformingtoASTMA527/ASTMA525,BS29891994,IS277,Zinccoating120GSM .Lockformedpanelswithinternalstiffenersof3mmthickmadeofgalvanizedsheet,3 mm thick hinge reinforcing hardware mounting plates and lock protection with Honey- combcraftpaperinfillofthickness150GSMofloadbearingcapacity500Kilogram/One SquareMetre.c.)Finish:Powdercoatedsurfacefinishedwiththermosettingpolyurethane paintofAliphaticgradeofthickness60-micrond.) Accessories:Min8Anchorfastenerof HILTImake,min3SSBallBearingButtHingesofDorsetmake,Dorsetcylindricallock, SS Tower bolt of 200 mm size, Door stopper complete. | As directed by Engineer-in-charge | One Square Metre | 5211 | 263
1921 | Doors and Windows | 51.96 | BDT | Providing&fixingfactory-madeSingleleaf2hourfirerateddoor asperIS3614Part2 &BS476Part20&22,testedtoUL10CandconformingtoNFPA80,testedatNTL /CBRI/ARAIofPlainSteelfinishtypewitha.)Frameofsize143x58mmandthicknessof 1.6mmthickskinpassgalvanizedironsheet(ConformtoIS277)formedtosingleor doublerebateprofileb.)Shutterof46mmthicknessandconstructedfrom1.2mmthick skin pas galvanized iron sheet (Conform to IS 277) infill Rockwool / Mineral wool/ Honey comb craft paper c.) Vision glass of 5mm thick clear/wired glass Circular or Rectangular d.) Finish : Primed with zinc phosphate stoving primer and finished with Polyurethane aliphatic grade or epoxy paint as required of thickness 60 micron e.) Accessories:Min8AnchorfastenerofHILTImake,min3SSBallBearingButtHinges, Mortisesashlockwithleverhandle,Mortisedeadbolt,Mortiselatch,Doorcloserand Flush bolts complete. (cid:10) | As directed by Engineer-in-charge | One Square Metre | 7236 | 263
1922 | Doors and Windows | 51.97 | BDT | Providing&fixingfactory-madeSingleleaf2hourfirerateddoor asperIS3614Part2 &BS476Part20&22,testedtoUL10CandconformingtoNFPA80,testedatNTL /CBRI/ARAIofPlainSteelfinishtypewitha.)Frameofsize143x58mmandthicknessof 1.6mmthickskinpassgalvanizedironsheet(ConformtoIS277)formedtosingleor doublerebateprofileb.)Shutterof46mmthicknessandconstructedfrom1.2mmthick skin pas galvanized iron sheet (Conform to IS 277) infill Rockwool / Mineral wool/ Honey comb craft paper c.) Vision glass of 5mm thick clear/wired glass Circular or Rectangular d.) Finish : Primed with zinc phosphate stoving primer and finished with Polyurethane aliphatic grade or epoxy paint as required of thickness 60 micron e.) Accessories:Min8AnchorfastenerofHILTImake,min3SSBallBearingButtHinges, Mortise sash lock with lever handle, Mortise dead bolt , Mortise latch , Door closer , Panic bar and external trim lock and Flush bolts complete. (cid:10) | As directed by Engineer-in-charge | One Square Metre | 8686 | 263
1923 | Doors and Windows | 51.98 | BDT | Providing&fixingfactory-madeAluminumwindowsofaluminumalloyHE9WP(6063 T5/T6),powdercoatingofjotun/AkzoNobelof60micronthicknessa.)Glass:5mmthick clear float of Saint Gobain / Asahi make b.) Mesh of SS Type 304 grade of .22 mm thickness c.) Accessories: EPDM (Ethylene Propylene Diene Monomer) Gasket , SS Screws,Aluminumcleats,Roller,Pushhandle,Flymeshhandle,Antilifter,Uguide glass and mesh shutter complete | As directed by Engineer-in-charge | One Square Metre | 5471 | 385
1924 | Doors and Windows | 51.99 | BDT | Providing&fixingfactory-madesteelwindowsconstructedofSkinPassGalvanizedIron Sheet(asperIS513“D"Quality,GalvanizedasperIS277withHotZincCoatingof120 grams/Sq.Mtr&thicknessof0.6mm)witha.)WindowShutterof.6mmthickskinpass GalvanizedlronSheetb.)WindowFramesof.8mthickskinpassGalvanizedIronsheetof size80mmX45mmc.)Mullion:of0.8mmthickskinpassGalvanizedlronsheetofsize 80mmX60mmd.)VisionGlassof4mmclearfloatglassinrectangularshape.e.)Finish: Coated with Zinc Phosphate Primer or Thermosetting Polyurethane paint of Aliphatic Gradeprovidinghighlevelsofscratchresistanceanddurabilityf.)MSGrillof10mm squareMS bright barsg.)Accessories:SSPin typeHinges —1Set;Polypropylene, Handle—1,FrictionStayPowderCoated–1,MSpowdercoatedTowerbolt—2(Ethyl Propylene Diamine Monomer (EPDM) Should be used all around glass in shutter for fixingofglass);cornerbrackets—4(madeofPolypropyleneeachpershutterandframe) complete | As directed by Engineer-in-charge | One Square Metre | 6383 | 385
1925 | Doors | 51.100 |  | Providing,aupplying,fabricatingandfixingpanelofaluminiumcompositepanelcladding inapprovedshapemadeoutof4mmthickACPsheetmaterialconsistingof3mmthick FRgrademineralcorefollowingNBCpartIVFireandlifesafety(having2hoursfire resistanceinaccordancetoASTME119-12andBS476part6and7classO)sandwitched between two aluminium sheets (each 0.5 mm thick of AA 5005/AA3105 grade) The aluminium composite panel cladding sheet shall be coil coated with kynar 500 based PVDF/Lumiflon based fluropolymer resin (having 70:30 ratio of PVDF and acrylic) coating of approved colour and sg=hade on top face and polymer (service) coating of bottom face as specified using stainless steel screws,nuts,bolts,washers,cleats,weather silicon sealent,backer rods etc .overall weight of the ACP shall not be less than 7.5 Kilogram/ One Square Metre) | As directed by Engineer-in-charge | One Square Metre | 3870 | 1150
1926 | Plastering and Pointing | 51.101 | BDL | Providing internal cement plaster 25 mm thick in single coat using Readytouse wall plasterincementmortar1:4toconcrete,brick,stonesurfacesinallpositionsincluding scaffoldingandcuring.ProvidinggrooveatjointofB.B.Masonryandconcretemembers complete. With Prior Approval of Concerned S.E. | As directed by engineer in charge | One Square Meter | 538 | 169
1927 | Plastering and Pointing | 51.102 | BDL | Providinginternalcementplaster20mmthickinasinglecoatusingReadytousewall plaster to concrete, brick surfaces in all positions including scaffolding and curing. Providing groove at joint of B.B.Masonry and concrete members complete. a) cement ratio 1:5 With Prior Approval of Concerned S.E. | As directed by engineer in charge | One Square Meter | 456 | 169
1928 | Plastering and Pointing | 51.103 | BDL | Providinginternalcementplaster20mmthickinasinglecoatusing Readytousewall plaster to concrete, brick surfaces in all positions including scaffolding and curing. Providing groove at joint of B.B.Masonry and concrete members complete. b) cement mortar 1:4 With Prior Approval of Concerned S.E. | As directed by engineer in charge | One Square Meter | 470 | 169
1929 | Plastering and Pointing | 51.104 | BDL | Providinginternalcementplaster20mmthickinasinglecoat usingReadytousewall plaster to concrete, brick surfaces in all positions including scaffolding and curing. Providing groove at joint of B.B.Masonry and concrete members complete C ) cement mortar 1:3 With Prior Approval of Concerned S.E. | As directed by engineer in charge | One Square Meter | 484 | 169
1930 | Plastering and Pointing | 51.105 | BDL | Providinginternalcementplaster20mmthickinasinglecoatusingReadytousewall plaster in cement mortar 1:3 to stone masonry surfaces in all positions including scaffoldingandcuring.Providinggrooveatjointofstonemasonryandconcretemembers complete. With Prior Approval of Concerned S.E. | As directed by engineer in charge | One Square Meter | 484 | 169
1931 | Plastering and Pointing | 51.106 | BDL | Providinginternalcementplaster12mmthickinasinglecoatusingReadytousewall plaster to concrete or brick surface in all positions including scaffolding and curing complete.ProvidinggrooveatjointofB.B.Masonryandconcretememberscomplete. a) cement ratio 1:5 With Prior Approval of Concerned S.E. | As directed by engineer in charge | One Square Meter | 235 | 80
1932 | Plastering and Pointing | 51.107 | BDL | Providinginternalcementplaster12mmthickinasinglecoatusingReadytousewall plaster to concrete or brick surface in all positions including scaffolding and curing complete.ProvidinggrooveatjointofB.B.Masonryandconcretememberscomplete. b) cement ratio 1:4 With Prior Approval of Concerned S.E. | As directed by engineer in charge | One Square Meter | 249 | 80
1933 | Plastering and Pointing | 51.108 | BDL | Providinginternalcementplaster12mmthickinasinglecoatusingReadytousewall plaster to concrete or brick surface in all positions including scaffolding and curing complete.ProvidinggrooveatjointofB.B.Masonryandconcretememberscomplete.c) cement ratio 1:3 With Prior Approval of Concerned S.E. | As directed by engineer in charge | One Square Meter | 260 | 86
1934 | Plastering and Pointing | 51.109 | BDL | Providinginternalcement plaster6mmthick inasinglecoat usingReadytousewall plasterincementmortar1:3toconcretesurfaceinallpositionsincludingscaffoldingand curing.ProvidinggrooveatjointofB.B.Masonryandconcretememberscomplete. With Prior Approval of Concerned S.E. | As directed by engineer in charge | One Square Meter | 198 | 60
1935 | Brick Masonary | 51.110 | BDG | Providing Autoclaved areated concrete block masonry of approved manufacture confirmingtoIS2185PartIII1984ofsize600mmx200mmandthickness100,150,200 or250mmusingReadytouseBLOCKJOINTMORTAR1:6infoundationsandplinthof innerwalls/externalwallsincludingbailingoutwater,strikingjointsonunexposedfaces, racking out joints on exposed faces and watering complete. With Prior Approval of Concerned S.E. | As directed by engineer in charge | Cubic Meter | 7561 | 1283
1936 | Iron Work | 51.111 | BDW | Providingandfixing50mmdiameterand1.5 mmthick verticaland topStainless steel handrailinginS.S.304Gradewith Stainlesssteelsquare/circularpipebracingofsize32 mm x32mm x1.5 mm in 3 rows including fabricating ,fixtures, errecting, necessary welding, grinding, finishing, buffing to stainless steel pipe etc. complete | As directed by Engineer Incharge | One Running Metre | 3462 | 1012
| water supply and sanitary | 51.112 | BDW | Providing and installing bio digester unit based on DRDO technology made of fibre reinforcedplastic(FRP)havingcomposition andfollowing technicalspecifications and includingnecessarypipeandaccessoriesupto3meterlength,excludingthenecessary excavation for installing the bio digester. Percentage of fibre glass (glass content in fibre glass should be minimum 30%): -33.33% Percentage of polyester resin: - 66.67% Water absorption (as per ASTM):-0.30% Flammability as per ASTM Tensile strength:-115 MPA Specific Gravity at 25 degree centigrade 1.45 Izod impact strength:-65KJ/M2 Heat defection/distort temperature:-65deg C Corrosion resistance (Non Corrosive) fitted with Inlet pipe size rigid PVC: -100mm Outlet pipe size rigid PVC:-80mm Gas outlet rigid PVC with Valve: 20mm Bacteria immobilization PVC mattes (on all partition) With DRDO TOT licensee and latest batch certificate(month & year of supply) and capacity as below
1937 |  | a |  | a)Upto10usersize(1.0mx1.0mx0.70m), Capacityofbiodgester:-700liters, Areaof top,bottomandsidewalls:-4.80sq.m, Areaofpartitionwalls:1.40sq.m, Totalweight ofFRP:-33.48Kilogram, Bacteriainoculumsquantity:-200liters,Minimumthickness ofsidewalls/topandbottom:3mm, OneNumberofinsidepartitions:-3, Minimum thickness of partition wall: 3mm. | As directed by Engineer Incharge | One Number | 40565 | 4000
1938 |  | b |  | b)Upto15usersize(1.0mx1.0mx1.0m),Capacityofbiodgester:-1000liters,Areaoftop, bottomandsidewalls:-6sq.m,Areaofpartitionwalls:2sq.m,Totalweightoffrp:-54 Kilogram,Bacteriainoculumsquantity:-400liters,Minimumthicknessofsidewalls/top andbottom:4mm,OneNumberofinsidepartitions:-3,Minimumthicknessofpartition wall: 3mm | As directed by Engineer Incharge | One Number | 68345 | 6800
1939 |  | c |  | c)Upto25usersize(1.5mx1.0mx1.0m),Capacityofbiodgester:-1500liters,Areaoftop, bottomand sidewalls:-8sq.m, Areaofpartition walls:2 sq.m, Totalweight offrp:- 82.80 Kilogram, Bacteria inoculums quantity: -600 liters, Minimum thickness of side walls/topandbottom:5mm,OneNumberofinsidepartitions:-3,Minimumthicknessof partition wall: 3mm | As directed by Engineer Incharge | One Number | 93175 | 9300
1940 |  | d |  | d)Upto40usersize(2.0mx1.0mx1.0m),Capacityofbiodgester:-2000liters,Areaoftop, bottomandsidewalls:-10sq.m,Areaofpartitionwalls:3sq.m,Totalweightoffrp:- 106.20Kilogram,Bacteriainoculumsquantity:-600liters,Minimumthicknessofside walls/topandbottom:5mm,OneNumberofinsidepartitions:-3,Minimumthicknessof partition wall: 3mm | As directed by Engineer Incharge | One Number | 123978 | 12000
1941 |  | e |  | e)Upto60usersize(2.4mx1.25mx1m),CapacityofBiodigester:-3000liters,Areaoftop, bottomandsidewalls:-13.30sq.m,Areaofpartitionwalls:3.75sq.m,Totalweightof FRP:-139.95Kilogram,Bacteriainoculumsquantity:-1000liters,Minimumthickness ofsidewalls / top and bottom:5mm,OneNumberofinsidepartitions:-3,Minimum thickness of partition wall: 3mm | As directed by Engineer Incharge | One Number | 163261 | 16000
1942 |  | f |  | f)Upto80usersize(2.7mx1.5mx1m),CapacityofBiodigester:-4000liters,Areaoftop, bottomandsidewalls:-16.50sq.m,Areaofpartitionwalls:4.50sq.m,Totalweightof FRP:-202.50Kilogram,Bacteriainoculumsquantity:-1400liters,Minimumthickness ofsidewalls / top and bottom:6mm,OneNumberofinsidepartitions:-4,Minimum thickness of partition wall: 3mm | As directed by Engineer Incharge | One Number | 236232 | 23000
1943 |  | g |  | g)Upto100usersize(2.5mx2mx1m),CapacityofBiodigester:-5000liters,Areaoftop, bottomandsidewalls:-19.00sq.m,Areaofpartitionwalls:8.00sq.m,Totalweightof FRP:-248.40Kilogram,Bacteriainoculumsquantity:-1800liters,Minimumthickness ofsidewalls / top and bottom:6mm,OneNumberofinsidepartitions:-4,Minimum thickness of partition wall: 3mm | As directed by Engineer Incharge | One Number | 290862 | 29000
1944 |  | h |  | h)Upto150usersize(3.2mx2.0mx1.25m),CapacityofBiodigester:-8000liters,Areaof top,bottomandsidewalls:-25.80sq.m,Areaofpartitionwalls:10.00sq.m,Totalweight of FRP: - 397.08 Kilogram, Bacteria inoculums quantity: - 3200 liters, Minimum thickness of side walls / top and bottom: 7mm, One Number of inside partitions: -4, Minimum thickness of partition wall: 4mm | As directed by Engineer Incharge | One Number | 466876 | 46000
1945 |  | i |  | i)Upto200usersize(4mx2.0mx1.25m),CapacityofBiodigester:-10000liters,Areaof top,bottomandsidewalls:-31.00sq.m,Areaofpartitionwalls:10.00sq.m,Totalweight of FRP: - 462.60 Kilogram, Bacteria inoculums quantity: - 3400 liters, Minimum thickness of side walls / top and bottom: 7mm, One Number of inside partitions: -4, Minimum thickness of partition wall: 4mm | As directed by Engineer Incharge | One Number | 549936 | 54000
1946 |  | j |  | j)Upto300usersize(4.8mx2.0mx1.25m),CapacityofBiodigester:-12000liters,Areaof top,bottomandsidewalls:-36.20sq.m,Areaofpartitionwalls:10.00sq.m,Totalweight of FRP: - 593.28 Kilogram, Bacteria inoculums quantity: - 4200 liters, Minimum thickness of side walls / top and bottom: 8mm, One Number of inside partitions: -4, Minimum thickness of partition wall: 4mm | As directed by Engineer Incharge | One Number | 689174 | 68000
1947 |  | k |  | k)Upto400usersize(5mx2.0mx1.5m),CapacityofBiodigester:-15000liters,Areaof top,bottomandsidewalls:-41.00sq.m,Areaofpartitionwalls:12.00sq.m,Totalweight of FRP: - 678.80 Kilogram, Bacteria inoculums quantity: - 5200 liters, Minimum thickness of side walls / top and bottom: 8mm, One Number of inside partitions: -4, Minimum thickness of partition wall: 4mm | As directed by Engineer Incharge | One Number | 800153 | 80000
1948 |  | l |  | l)Upto500usersize(6mx2.0mx1.6m),CapacityofBiodigester:-20000liters,Areaof top,bottomandsidewalls:-50.72sq.m,Areaofpartitionwalls:13.36sq.m,Totalweight of FRP: - 917.86 Kilogram, Bacteria inoculums quantity: - 7000 liters, Minimum thicknessofsidewalls /top andbottom:9mm,OneNumberofinsidepartitions:-4, Minimum thickness of partition wall: 4mm | As directed by Engineer Incharge | One Number | 1081250 | 100000
1949 | water proofing | 51.113 | BDJ | ProvidingandlayingHyperplasAluminiumorequivalentpolymericmultiplemonolithic five layer water proofing flexible, pliable and high tensile strength membrane (3 Kilogram/ One Square Metre) which is comprise of top with "V" shape embossed 40 micronAluminiumfoiltobearthermalexpansionandavoidingdelamination&consistof centre core of 90 micron thick High Molecular High density Polyethylene film (HMHDPE) which is protected on both the side with polymeric mix. Applying the membrane by thermofusing to roof & parapet after applying thin film of hot blown bitumen 85/25 or 90/15 grade @ 1.2 Kilogram/ One Square Metre maximum as per surfaceconditionorHyperplasprimer@250gms/OneSquareMetreaspersitecondition onthesurfacetobetreatedwith10cmoverlappingincludingfinishingetc.completeand coveringguaranteeof7yearsonstamppaperofRs.100/-andasdirectedbyEngineer-in- charge.(PriorpermissionofS.E.inwritingisnecessarybeforeinclusionofthisitemin estimate). | As directed by Engineer Incharge | One Square Metre | 853 | 257
1950 | water proofing | 51.114 | BDJ | ProvidingandlayingHyperplasstandardorequivalentpolymericmultiplemonolithicfive layerwaterproofing flexible, pliableand high tensilestrength membrane(3 Kilogram/ One Square Metre) & consist of centrecore of90 micron thick High Molecular High densityPolyethylenefilm(HMHDPE)whichisprotectedonboththesidewithpolymeric mix.Applyingthemembranebythermofusingtoroof&parapetafterapplyingthinfilm ofhotblownbitumen85/25or90/15grade@1.2Kilogram/OneSquareMetremaximum aspersurfaceconditionorHyperplasprimer@250gms/OneSquareMetreaspersite condition on the surface to betreated with 10 cmoverlapping including finishing etc. completeandcoveringguaranteeof7yearsonstamppaperofRs.100/-andasdirectedby Engineer-in-charge.(PriorpermissionofS.E.inwritingisnecessarybeforeinclusionof this item in estimate). | As directed by Engineer Incharge | One Square Metre | 678 | 115
1951 | water proofing | 51.115 | BDJ | Providing and laying mechanical protective layer over water proofing membrane with cementscreedplaster1:5afterlayingchickenmeshovermembraneincludingcuringetc. complete 20 mm thick with cost of chicken mesh etc. complete and covering 7 years guarantee on court stamp paper of Rs.100/- including necessary testing specified by Engineer(PriorpermissionofS.E.isnecessarybeforeinclusionofthisiteminestimate) (Note :- This item shall be executed over item One Number 5 of BD-J Water Proofing) | As directed by Engineer Incharge | One Square Metre | 390 | 193
1952 | Plastering | 51.116 | BDL | ProvidingandapplyingaSiliconBaseWaterRepellentStoneSealers,onBrick/Stone masonry/ConcretesurfacesinTwocoatsbyspraying.Includingcleaning/sandblasting for removing dirt / cement mortar patches etc. by force water jet, wire brushing etc. complete. | As directed by Engineer Incharge | One Square Metre | 557 | 0
1953 | Plastering | 51.117 | BDL | Providinginternal/external 12mmthickReadyMixplasterconfirmingtoIS:4031(Part- 4) 1988 and IS 383-1970 in a single coat using Cement mortar of proportion 1:4 containing special type of polymer additives about 0.4%, to all type of surfaces in all positions including scaffolding and curing complete. | As directed by Engineer Incharge | One Square Metre | 238 | 82
1954 | Plastering | 51.118 | BDL | Providinginternal/external20mmthickReadyMixplasterconfirmingtoIS:4031(Part- 4) 1988 and IS 383-1970 in a single coat using Cement mortar of proportion 1:4 containing special type of polymer additives about 0.4%, to all type of surfaces in all positions including scaffolding and curing complete | As directed by Engineer Incharge | One Square Metre | 417 | 156
1955 | Brick Masonary | 51.119 | BGG | Providingbrickmasonrywithinterlock"Fourlock"bricksinretainingwalls,diaphragm wall ,compound wall ,plinth & partition wall etc of specified 150 mm thick including constructionwithinterlock "Fourlock"brick,fillingthehollowspaceswithcementious groutmaterialofproportionofC:M1:6usingtrapstonegritmetal/artificialsanddusting off the finished brick masonry"Fourlock" bricks, surface,watering & curing etc complete. ( Including steel reinforcement of 8mm bar as strengthening bar in hollow spaces of fourlock bricks with cementious greet material ) | As directed by Engineer Incharge | One Square Metre | 1547 | 341
1956 | Brick Masonary | 51.120 | BGG | Providingbrickmasonrywithinterlock"Fourlock"bricksinplinth&superstructureof specified150mmthickincludingconstructionwithinterlock"Fourlock"bricks,fillingthe hollowspaceswithcementiousgroutmaterialofproportionofC:M1:6usingtrapstone gritmetal/artificialsandincludingdustingoffthefinishedbrickmasonrysurface,watering & curing etc complete. ( Excluding steel reinforecement for strengthening ) | As directed by Engineer Incharge | One Square Metre | 1291 | 297
1957 | Brick Masonary | 51.121 | BGG | Providingbrickmasonrywithinterlock"Fourlock"bricksinretainingwalls,diaphragm wall ,compound wall ,plinth & partition wall etc of specified 100 mm thick including constructionwithinterlock "Fourlock"brick,fillingthehollowspaceswithcementious groutmaterialofproportionofC:M1:6usingtrapstonegritmetal/artificialsanddusting off the finished brick masonry"Fourlock" bricks, surface,watering & curing etc complete. ( Including steel reinforcement of 8mm bar as strengthening bar in hollow spaces of fourlock bricks with cementious greet material ) | As directed by Engineer Incharge | One Square Metre | 1315 | 341
1958 | Brick Masonary | 51.122 | BGG | Providingbrickmasonrywithinterlock"Fourlock"bricksinplinth&superstructureof specified100mmthickincludingconstructionwithinterlock"Fourlock"bricks,fillingthe hollowspaceswithcementiousgroutmaterialofproportionofC:M1:6usingtrapstone gritmetal/artificialsandincludingdustingoffthefinishedbrickmasonrysurface,watering & curing etc complete. ( Excluding steel reinforecement for strengthening ) | As directed by Engineer Incharge | One Square Metre | 1059 | 275
1959 | Rigid Pavement (New item) | 51.123 | RD | Construction of M-40 grade reinforced prestressesd precast concrete panel of 200 mm thicknesshavingsize4.5mx3.5morasperdrawing,castingthepanelsasperapproved design and drawing in factory or plant including cost of all materials, formwork, reinforcement, dowel bars, tie bars, chairs, lifting bolts, grout ports, labour and all necessarymachinerieswhicharerequiredforprestressingthewires,preparingconcrete mixasperjobmixdesign(TheminimumcementcontentforM40gradeofPPCPshallbe 440Kilogram/cumofconcrete),makingslotsinpanelsforfixingdowelbars,tiebars,and placing necessary reinforcement as per design and drawing, steam/curing for 28 days includinglifting,transportatingandplacingthepanelsattherequiredposition,line,level andalignmentasdirectedbyEnginnerinCharge,withmax20%flyAsh(Fly-ashupto 20%byweightofCement)overapreparedsubbase.includingprovidingandfixingin positionMSPlaindowelbarsprecoatedwithanticorrosiveepoxypaintofrequiredDia. having 45 cms. length and at 30.00 cm. c/clubricated forhalflength with bituminous paintandproviding&fixingTMTFe500tiebars12mmdia.60cmlongat75cmc/c, handling,straightening,necessarycuttingsupportedbyTMTFE500,chairswithproper alignment byusing properlydesigned assemblyof Bulkheads. Including, Grouting of baseofthepanelsaswellasdowelandtieslotsinthepanels,Providing contractionjoints polysulphide sealent (Pouring grade) confirming to BS : 5212 - 1989 into groove of specified size and shape as per detailed drawing including fixing Polyethylene foam backer rod of required diameter (appraox. 25% larger than the initial 3 mOne Metric Tonneo 4 mm. joint) overlaid with bond breaking tape as per detailed drawing. Item includescleaningthejointswithwaterjet/aircompressorandallowingjointtobecome thoroughly dry before sealent is applied and applying primer.(A) Contraction and longitudinal joints (50 mm. deep x max. 6 mm wide) | As directed by Engineer in charge | One Cubic Metre | 16589 | 338
1960 | Road Furniture | 51.124 | RD | ProvidingandlayingofPlastiribTorequivalent raisedprofileedgelinemarking(audible vibratory) with specialhot applied thermoplasticroad marking compound according to IRC35:2015,Clause7.7with2mmthickbasecoatlayerabovethatribsprofilesizeof length40mmxwidth140mmxheight6mmthick(Total8mmthick)atthedistanceof 250mmbetweentworibsincludingreflectorizingglassbeads@250gm/sq.mtr.area. Theminimumandmaximumwidthofraisedprofileshouldbe150mm.Thethicknessof 8mmprofilshouldbeexclusiveofsurfaceappliedglassbeads.Thefinishedsurfacetobe exclusiveofsurfaceappliedglassbeads.Thefinishedsurfacetobelevelled,uniformand free from streaks and holes, to be applied on edge lines. | As directed by Engineer in charge | One Square Metre | 1009 | 27
1961 | Road Furniture | 51.125 | RD | Providing and laying of Plastirib 2K or equivalent raised profile edge line marking (audible vibratory) with special 2 component cold applied road marking compound accordingtoIRC35:2015,Clause7.7with2mmthickbasecoatlayerabovethatribs profilesizeoflength40mmxwidth140mmxheight6mmthick(Total8mmthick)at thedistanceof500mmbetweentworibsincludingreflectorizingglassbeads@250gm/ sq.mtr.area.Theminimumandmaximumwidthofraisedprofileshouldbe150mm.The thicknessof8mmprofilshouldbeexclusiveofsurfaceappliedglassbeads.Thefinished surfacetobeexclusiveofsurfaceappliedglassbeads.Thefinishedsurfacetobelevelled, uniform and free from streaks and holes, to be applied on edge lines. | As directed by Engineer in charge | One Square Metre | 2629 | 27
1962 | Road Furniture | 51.126 a | RD | ProvidingandLaying ofRumblestripswithPlastirib2K,orequivalent2componentcold plastic profiled material to give total width of 500 mm and height of 10 mm. Ramp provided togivewidth of145mm,width ofribs tobe55mmlaid at centretocentre distance of 35 mm, with reflective glass beads @ 350 gm / One Square Metre. The finishedsurfacetobelevelled,uniformandfreefromstreaksandholes,tobeappliedon the edge lines, including surface cleaning and cost of all materials etc. complete. | As directed by Engineer in charge | One Square Metre | 3706 | 27
1963 | Road Furniture | 51.126 b | RD | Providing and Laying of 2 or more sets (6 Nos. each set) Dual Ribs Pattern Rumble Markingsonroadswithvehicularspeedsofmorethan50Km/hrlaidasperthespacing recommendedforeachsetunderTable11.1andFig.11.2ofIRC35:2015usingPlastirib 2K, or equivalent 2 component cold plastic profiled material. Each Dual Rib pattern rumblemarkingshallhavewidthof500mm.Eachdualribpatternrumblemarkingshall have2ribseachofWidthof100mmandheight20mm.Gapbetweentworibsshallbe 300mm.EachrumblemarkingshallbemadecompletewithdroponSoildPlusreflective glassbeads@300gm/ OneSquareMetrespreadthroughoutthesurfaceofmarking.The finishedsurfacetobelevelled,uniformandfreefromstreaksandholes,includingsurface cleaning and cost of all materials etc. complete. | As directed by Engineer in charge | One Square Metre | 4333 | 44
1964 | Road Furniture | 51.127 | RD | Supplying and fixing of Plastic body studs with two shanks and without shanks of SWAREFLEXorequivalentinyellow,redandwhitecolormadeofABSbodywithsize 100*100*17.9mm,havingreflectivepanelsof34specialSwaroglassreflectiveelements embedded in plastic and 19 degrees tilted to provide the highest reflectivity. Having reflectivepanelsinyellow,redandwhiteplasticwithyellow,red,whiteorgreenSwaro glasselements.Thestudsshallhaveacompressivestrengthtestcertificateof25tonsin accordancewith ASTDMD4280andsuccessfullypassingretroreflectivitytestasper EN1463-1andtheroadtestEN1463-2fromareputedlaboratory.Thefixingoftheroad studs shallbedonebyusing arecommended Two Component Epoxy. Inaddition two holes should be drilled in the depth of 50 mm on the road for the version with two shanks. | As directed by Engineer in charge | One Number | 477 | 27
1965 | Road Furniture | 51.128 | RD | SupplyingandfixingofSwareflexorequivalent MetalRoadstudswithshank,madeof Die-cast Aluminumalloymoldedbodywith thesize of100*100*19.8 mm,shank size 50mm,havingreflectivepanelsof34glassreflectiveelementsembeddedinplasticand19 degreestiltedtoprovidethehighestreflectivityhaving reflectivepanelsinyellow,red and white plastic with yellow, red, white or green glass elements. The weight of Aluminumstudshouldbenotlessthan370grams.Thestudsshallhaveacompressive strength test certificate of 40 tons in accordance with ASTDM D 4280-04 and successfullypassingretroreflectivitytestasperEN1463part1&part2,fromareputed international laboratory. The bidder shall attach a product warrantycertificate against Breakageandlossofreflectivityfromthemanufacturerfor3yearsfrominstallation.The fixingofroadstudsshallbedonebyusingarecommendedTwoComponentEpoxyafter drilling 60 mm hole on the road for the shank to go inside. | As directed by Engineer in charge | One Number | 562 | 27
1966 | Road Furniture | 51.129 | RD | Supplying and fixing of Plastic body of Swaro Warn or equivalent 184*81*60 mm, mountedonroadsideplasticguidepostsataheightof 80cmto100cmfromtheground levelandfixedonpostwithscrewssuppliedwiththeSwarowarnproduct.SwaroWarn comesinwhiteorbluecolor.Visualwildlifewarningsystemdeflectingtheheadlightsof approaching vehicletowards Road side at Dusk ornight forcreating avisual warning fence for the wildlife to avoid the accidents of wild life. Confirming standards RVS 04.03.12. The Swaro Warn article 7178 can be used for all types of terrain. | As directed by Engineer in charge | One Number | 3446 | 27
1967 | Road Sub Grade | 51.130 | RD | Stabilization of Soil or Sub-Base/Base Course or Existing Pavement Crust upto the requireddepthbyIn-SituStabilizationmethodusingCement/Cementitiousadditives/ Chemical additives / Combination: Providing and pre-spreading of Binder (Cement / Cementitious additives / Chemical additives/combination)atrateofrequiredquantity(%byweight)asperjobmixdesign inaccordancewithIRC37-2018usingatruck-mountedautomatedbinderspreaderwith micro-processor controlled weighing and spreading system. The binder spreader shall have variable working width upto 2.4m to efficiently manage the width of the whole pavement. The in-situ stabilization process shall be carried out using a self-propelled wheeled Stabilizer / Reclaimer with a minimum working width of 2m or 2.4m and minimum enginehorsepowerof305kWhavingin-builtautomatedwater-sprayinganddepthcontrol systemswithvariableworkingdepthofupto500mm.Theentirein-situprocessshallbe carried out in a single pass including pulverizing of soil/aggregates/combination or milling of existing asphalt pavement and simultaneous mixing with pre-spread binder (cement/additive) and water to the desired depth. Theresultantstabilizedmixshallbecompactedusingavibratorypadfootcompactorof14- 20tonneweightasperdesigndepth andthen gradedtotherequired profile,leveland thickness using a motor grader. The graded surface shall be then compacted using a smooth vibratoryrollertoachieve thedesired proctordensityas per IRC 37-2018 and completeinallrespectsincludingcuringwithwaterasrequiredincludingallmaterials, labor, machinery, etc. Necessary graded stone aggregates shall be added by pre-spreading with cement to achievedesiredgradationandprofileoftheroad.Theminimumunconfinedcompresssive strength(UCS)ofstabilizedsub-baseshouldbe4.5/7MPaafter7/28dayscuringasper IRC37-2018.Also,durabilityaspects(wet-drycycles)ofstabilizedsubbaseshouldbe satisfiedasperIRC37-2018.ThegradationmixesandmaterialsshouldbeasperIRC37- 2018. | As directed by Engineer in charge | One Cubic Metre | 3627 | 0
1968 | Road Maintainance | 51.131 | RD | RehabilitationofexistingdamagedasphaltpavementbyColdIn-PlaceRecycling(CIPR) process,usingfoamedbitumenasbinderandcementasfiller,asperIRC120-2015/IRC 37-2018:Providingalayeroffreshaggregatesasperdesignmixbyevenlypre-spreading on the exisiting damaged asphalt surface using paver or motor grader to achieve the desiredgradationandprofileoftheroad.1%cementbyweightofthemixshallbepre- spreadonthelayeroffreshaggregatesusingatruck-mountedautomatedbinderspreader withmicro-processorcontrolledweighingandspreadingsystem.Thebinderspreadershall have variable working width upto 2.4m to efficiently manage the width of the whole pavement. The pre-spread fresh aggregates and cement and the existing damaged pavementshallbethenpulverizedandrecycledin-situuptodesigndepthbyinjecting2- 2.5% bitumen (VG30) as foamed bitumen as per design mix using a self-propelled wheeled Recycler equipment with a minimum working width of 2m or 2.4m and minimumenginehorsepowerof305kW.TheRecyclerequipmentshouldhavein-built automated water-spraying system and temperature-controlled foamed bitumen injection systemwithvariableandcontrolledworkingdepthofupto500mm.Theentirein-situ recyclingprocessshallbecarriedoutinasinglepassincludingmillingandpulverizingof existingasphaltpavementwithpre-spreadaggregateandcementuptodesireddepthand simultaneousinjectionoffoamedbitumenandwaterasperjobmixdesign.Theresultant recycledmixshouldbethencompactedtorequireddensityusing14-20tonnevibratory padfootcompactorasperdesigndepth;profiledbymotorgraderandfurthercompacted bysmoothvibratoryrollerandPTRandcompleteinallrespectsasrequiredincludingall materials,labor,machinery,etc. (Thiscold recycledsurfaceshallbethencovered with tack coat and bituminous concrete of 50mm thickness, cost of both to be accounted separately) | As directed by Engineer in charge | One Cubic Metre | 7370 | 0
1969 | Road Safety | 51.132 | RD | Providing and erecting a Road Restraint system - Roller System Barrier ETI Roller SystemH1&H2comprisiongofpostofhotdipgalvanizedsteelof139.8mmdiameter(L- 2200 and L-750 ) thickness 4.5 mm spaced with interval of 1 meter installed in to hardened road .Safetyframerailfromsheetof3.20mmthick arefixed tomain posts, shock absorbing rollers 345 mmdiameter and 480mm height made ofpolypropelene - EVA,postcaps, locker,pipesandconnectionmaterial.Distancebetweenmainpostand short post shall be 500 mm. the height of upper edge rail is 960 mm. All steel parts( FRAMEs235RequivalentSS400)andpostS235JRshallbehotdipgalvanisedtoprotect against corrosion. The system shall be installed in accordance with the drawings and assembly instructions. etc. complete. | As directed by Engineer in charge | One Running Metre | 74511 | 0
1970 | Road Surfacing Course | 51.133 | MORTH Section- 515 | ProvidingandlayingStoneMatrixAsphaltwith100-120TPHbatchtypehotmixplant producinganaverageoutputof75tonneperhourusingcrushedaggregateofspecified grading premixed with bituminous binder @ 5.80 minimum percent of mix and filler, transportingthehotmixtowardssite,layingwithhydrostaticpaverfinisherwithsensor controltorequiredgrade,levelandalignment,rollingwithsmoothwheeled,vibratoryand tandemrollerstoachievethedesiredcompactionasperMORTHspecificationclauseOne Number515 etch. complete in all respects, IRC SP 79 | MORTH Section- 515 | One Cubic Metre | 11689 | 0
1971 | Road Maintainance | 51.134 | RD | Millingofexistingbituminoussurfacetospecifieddepthofbituminouslayerincluding disposal of removed material with all lift and lead upto 1000 m etc complete. Using machine like Writgen (W100) or equivalent | As directed by Engineer in charge | One Square Metre | 44 | 0
1972 | Road Maintainance | 51.135 | RD | ProvidingandapplyinglowviscositybitumenemulsionRS1forsealingcrackslessthan3 mm wide or incipient fretting or disintegration in an existing bituminous surfacing. | As directed by Engineer in charge | One Square Metre | 38 | 0
1973 | Road Surfacing Course | 51.136 | MORTH Section- 514 | Providing and laying Microsurfacing course comprising of dry (A) fine aggreegates confirming to Type III grading @12 Kilogram/ One Square Metre. of Road Surface coverageofspecificationasperIRCSP81,2008Polymer /latestmodifiedcationicquick settingbitumenemulsionhaving60%bindercontentand3.6%polymer(B)@12.5%by weight of fine aggregate ordinary portland cement (C) @ 2% by weight of agrregate chemical additives (D) @1.5% by weight of fine aggregate and water as per requirement. | MORTH Section- 514 | One Square Metre | 179 | 0
1974 | Road Maintainance | 51.137 | RD | Providing and laying a Stress Absorbing Membrane Interlayer (SAMI) / bitumen impregnated geotextile layer after cleaning the road surface, geotextile conforming to requirements ofclause703.3,laid overatack coat with 1.05Kilogramper One Square Metreofpavinggradebitumen80-100penetration /emulsionasperrequirementandas directed by Engineer in Charge. | As directed by Engineer in charge | One Square Metre | 125 | 0
| Road Maintainance |  | RD | Pot Hole filling with Jet Patcher-Repairs to potholes 50 mm upto 100 mm by using semidense bituminous concrete in cold mix by using emulsion including making the potholes /patches in regular shape and size. Removing loose pockets, Dewatering in potholes,tackcoatsof25Kilogram/10Sq.Mt.withRS1emulsionetc.byuseofadvanced jetpatchingtechnolgymachineofapprovedmakeandspecificationhavingcapacity5.50 TO8.00cubicmeterswithauxillaryenginewithdirectdrivetoheavydutyblower,Rotary PositiveDisplacementBlowerwithdirectdriveandseparateairlinesilencer.(Capacity– 15 PSI, Flow rate 1370/cum/hr). cleaning as directed by Engineer – in-Charge etc. complete (Emulsion @ 5% by weight of mix )
1975 | Road Maintainance | 51.138a | RD | Upto 50mm | As directed by Engineer in charge | One Square Metre | 1317 | 180
1976 | Road Maintainance | 51.138b | RD | 50mm-100mm | As directed by Engineer in charge | One Square Metre | 1867 | 180
1977 | Road Surfacing Course | 51.139 a | MORTH 511 | OpenGradedPremixSurfacing-ProvidingandLayingOGC20mmthicknesscomposed of13.2mmto5.6mmaggregatespremixedwithbituminousbindertransportedtosite withVTS,laidoverapreviouslypreparedsurface,finishedtotherequiredgrade,level, alignment,androllingtoachievethedesiredcompactionbutexcludingprime/tackand Sealcoat. ForBitumen ofspecified grade--USING Batch mix typehot mix plant with SCADA, Paver and Vibratoryroller(over BT Surface) (VG-30 bulk bitumen rates are considered to arrive at rates) | MORTH 511 | One Square Metre | 191 | 5
1978 | Road Surfacing Course | 51.139 b | MORTH 511 | OpenGradedPremixSurfacing-ProvidingandLayingOGC20mmthicknesscomposed of13.2mmto5.6mmaggregatespremixedwithbituminousbindertransportedtosite withVTS,laidoverapreviouslypreparedsurface,finishedtotherequiredgrade,level, alignment,androllingtoachievethedesiredcompactionbutexcludingprime/tackand Sealcoat.ForBitumenofspecifiedgrade--USINGBatch mixtypehotmixplant with SCADA,PaverandVibratoryroller(OverMPMSurface)(VG-30bulkbitumenratesare considered to arrive at rates) | MORTH 511 | One Square Metre | 198 | 5
BRIDGE & CD WORKS
1979 | Bridge Maintenance | 51.140 | BR | Chipping ofall looseand Spalling of concreteto bottomof slab, beams etc.(wherever required),cleaningofreinforcement,carryingoutthoroughsandblasting,applicationof anti-corrosivezincrichepoxyprimertoexposedreinforcementincludingcostofmaterial, labour, equipment, tools, scaffolding etc. complete. | As directed by Engineer in charge | One Square Metre | 515 | 0
1980 | Bridge Maintenance | 51.141 | BR | Providing and applying epoxy bonding agent for bonding old to new concrete for structural members prior applying the epoxy mortar to the concrete surfaces etc complete. | As directed by Engineer in charge | One Square Metre | 516 | 0
1981 | Bridge Maintenance | 51.142 | BR | ProvidingandapplyingepoxymortarofresinandhardnerwithSillicasandupto20mm thickness of Sika/Fosroc/Pidilite or its equivalent including proper wire brushing etc complete as per the direction of Site-In-Charge. | As directed by Engineer in charge | One Square Metre | 4858 | 0
1982 | Bridge Maintenance | 51.143 | BR | Chargesforgroovecuttingof15mmx15mmdeepalongcrackandsealingandrefilling the same with epoxy mortar including cost of material, labour etc. complete | As directed by Engineer in charge | One Running Metre | 459 | 0
1983 | Bridge Maintenance | 51.144 | BR | Cleaningofrocker&rollerbearingusinghighpressurewaterjet,freefromrustscales,re- setting&greasingthebearingsusinggraphitegreaseincludingcostofmaterials,labour etc., complete. | As directed by Engineer in charge | Per bearing | 9335 | 0
1984 | Bridge Maintenance | 51.145 | BR | Bearingcleaningandpiercapcleaningforthepropermovementofbearingetc.complete includingalltoolsandmachineriesscaffoldingetc.completeasperthedirectionofSitein Charge. | As directed by Engineer in charge | One Number | 9605 | 0
1985 | Bridge Maintenance | 51.146 | BR | Providingandapplying“highstrength,nonshrinkfreeflowgroutmaterial”i.e.micro concrete (like shrink comp or equivalent) having compressive strength as 400 Kilogram/sq.cm.includingfinishingthesurfaceandcuringfor07days.Etccomplete.The usageofthisnonshrinkconcretewithzeroslumpistoallowtooccupyeveryfreespace leaving no voids, therebyproducing denseconcretewithproperbondingwith concrete (Thequotedratestobe inclusiveofallmaterials,labours,tools&tackles,transportation, taxesetccomplete)tobeappliedforfoundationandstrengtheningofpieretcandasper thedirectionofSite-In-Charge.(TheproductlikeUltratech/Rendroc(RGL)ofFOSROC or its equivalent) | As directed by Engineer in charge | One Cubic Meter | 67000 | 0
1986 | Bridge Maintenance | 51.147 | BR | Providing applying Polymer modified cement mortar pointing to the stone massonry structureincludingchipping,cleaning,applyingbondingagent,stagging,curingand and all tools and tackes including safety etc. complete. | As directed by Engineer in charge | One Square Metre | 1435 | 0
1987 | Bridge Maintenance | 51.148 | BR | GroutingtotheDowelbarswithepoxyofresin+hardnertoensuretheproperfixingof dowelbars including allthe machineries etc. complete, as perthe direction of Site-In- Charge. | As directed by Engineer in charge | One Number | 429 | 0
1988 | Bridge Maintenance | 51.149 | BR | Providing and applying waterfroof coating to the concrete surface to resist entry of moisture and prevent growth of fungus etc. complete as per the direction of site in charge. | As directed by Engineer in charge | One Square Metre | 97 | 0
1989 | Bridge Maintenance | 51.150 | BR | Lifting of span and bearing locations bysuitablehydraulicjacksconnectedbyhigh pressure,rubberhosestopump&removal ofoldexstingbearing(Rollersideonly)As per Quotation | As directed by Engineer in charge | One Span | 176233 | 0
1990 | Bridge Maintenance | 51.151 | BR | Strengthening structuralelementsby providing&fixingCARBONFIBER(MakeSika orBASForFOSROC)Surfacepreparation:Grindingconcretesubstrate,cleaningitwith wirebrushremovingoil,laitanceifpresent,roundingsharpedgestomin25mmradius etc. complete.Profiling: providing & Applying compatible Mbrace primer on prepared substrate, Filling the holes and uneven surface with high strength epoxy putty etc. completeIFRequired.Wrapping:Providing&ApplyingfirstcoatofSaturant,cuttingthe carbon fiber sheet to size, wrapping the fiber sheet to structural element at desired orientation using tamping roller to avoid any air voids etc. complete.Sand pasting: Providing&Applyingsecondcoatof Saturantaftermin.12hrs,rectifyairvoidsifany paste the rive sand on it to make surface rough to take any further finishes(Mode of measurement: Per sq.mt of Mbrace CF 400 sheet applied and not surface area of Concreteapplication&Quantitywillbemeasuredincludingwastage)Therateincludes alltypeofmaterial,application,equipment&scaffoldingetccomplete.Rateisapplicable for all height & level. | As directed by Engineer in charge | One Square Metre | 6260 | 0
1991 | Bridge Maintenance | 51.152 | BR | ReplacementofexistingdamagedExpansionjointsbyprovidingandlayingofStripSeal ExpansionJointSystem,includingremovalofexistingdamagedexpjointsbydismantling ofdeckslab,wearingcoatetc.andbackfillingoftherecessuptofinalfinishlevelwith conc of grade M-35, complete as per M.O.R. T&H specification. | As directed by Engineer in charge | One Running Metre | 19016 | 0
1992 | Bridge Maintenance | 51.153 | BR | ProvidingPolymermodifiedcementMortartreatmentafterremovingofexisting,clading, plaster,gunite&cleaningandpreparingthesurface.ApplyingPolymercementbondcoat andPolymermodifiedcementMortaraspermanufacturerspecificationupto50mmthick with8%polymerbyweightofcementtofilltheallcavities&makingprotectivecover plaster including shuttering | As directed by Engineer in charge | One Square Metre | 6345 | 0
1993 | Bridge Maintenance | 51.154 | BR | Providing,drillingandfixingNipplesforpressureinjectiongroutingofpolymercement grout etc. complete | As directed by Engineer in charge | One Number | 266 | 0
1994 | Bridge Maintenance | 51.155 | BR | Fillingvoids/honeycombwithhighpressureinjectiongroutingofPolymerCementGrout (10% of Polymer by Weight of Cement) | As directed by Engineer in charge | One Kilogram | 219 | 0
1995 | Bridge Maintenance | 51.156 | BR | Providing and laying in situ / ready mix M35 grade RCC jacketing work around the existingpiersofbridgesetc.complete.(withfullyautomaticmicroprocessorbasedPLC with SCADA enabled concrete batch mix plant / pan mixer with fine agreegates of required specifications ( VSI sand finely washed etc ), height of 8 to 10 meter) | As directed by Engineer in charge | One Number | 9280 | 0
1996 | Bridge cum Bhandara | 51.157 |  | A) Precast BeB Panals 1ProvidingandfixingPrecastM25gradeConcretecurvedsectionof100mmthickto serveasbandharaasperthestandarddrawingapprovedbydepartmenthavingelliptical shapewithbaseupto6maspertableattatchedtobecastedinfactoryinsuitablesections and transporting to site and erecting the same including all leads, lifts, labour and machinaries with finishing .One Number of elements in which compled section is proposedtobecastshallbeapproved.Necessaryequipmentsforplacinggivingsupport throughturnbucleorsimilararrangementtomaintainitsverticalitytillinsitujoining..The totalsteelquantityis75KilogrampercubicmeterofconcreteThemethodstatementshall bepreparedandgotapprovedfromengineerincludingcostofplasticizerand viscocity admixure. | As directed by Engineer in charge | One Square Meter | 2967 | 0
1997 | Bridge cum Bhandara | 51.158 |  | b) Hot Dip Galvanised Needle Gate 1ManufacturingwithOAP&fabricationofhotdipgalvanised needlegates-curvedtype ofrequired sizeand Weight as perthedetailed design and drawings with all material, Mild steel confirming to IS 2062, Rubber seal confirming to IS 4623 & Welding electrodesAWSE6013forgeneralweldjoints.Itincludesallmaterials,Labourcharges, machinerycharges,1kmleadchargesoftransportation,loadingandunloadingchargesof GatepartsatSite,Inspection&Qualitycontrolcharges,Sandblasting,overheadcharges of10%,andallincidentialchargesincludingallduties,taxes,leviesandinsurancecharges excludung GST | As directed by Engineer in charge | One Metric Tonne | 166000 | 49800
1998 | Bridge cum Bhandara | 51.159 |  | Providingandfabricatingandfixingatsitehotdip galavanisedstructuralsteelworkin rolled sections like joists, channels, angles, tees etc. as per detailed design and drawings or as directed including cutting, fabricating, hoisting, erecting, fixing in position making riveted I bolted Iwelded connections without connecting plates, braces etc. complete including all transporation , labour and all lift excluding GST | As directed by Engineer in charge | One Metric Tonne | 110000 | 33000
1999 | Bridge cum Bhandara | 51.160 |  | c) FRP Needle Gate 1Providing,supplyingandfixingofFRPgates-needles incurvedorstraightshapein size required size and 60mm thick for the Bridge -cum- Bandhara .The gate/needles should withstand under minimum water pressure of 7.00 tonne. with interlocking arrangements, required rubber seals to arrest water leakage due to surface unevenness includingFRP"C"channelsatbothsideofgateofsize100mmx100mmwith10mm thick, with lifting eye bolts. And as per specifications mentioned in the Technical spectications and product features excluding GST | As directed by Engineer in charge | One Square Meter | 18340 | 5502
2000 | Bridge cum Bhandara | 51.161 |  | ProvidingandfixingSillbeaminsize100X100mmwith10mmthick,inFRPmaterial withliftingeyebolts.AndasperspecificationsmentionedintheTechnicalspectications and product features excluding GST | As directed by Engineer in charge | One Running Meter | 2500 | 750
2001 | Cubical Toilet | 51.162 |  | Supply and installation of cubicles of width and depth as per Athena Lite- SS Series Cubicles-StdSizes(WxDxH):900mmx1550mmx2105mm,(Heightisincluding 100mmgapfrombottom,DoorWidth-600mmspecifications/sitedrawings).Cubicle height to be 2105 mm. Made from solid grade compact high pressure laminateas per IS:2046andEN-438manufacturedunderhighspecificpressure>5MPaandtemperature >120°C, All doors will be of single colour and made of 12 mm thick Merino HPL compactpanel.Thedoorswillhavechamferededges.Eachdoorwillbesupportedby3 stainlesssteelmadehingesaffixedtothepilasters.Sizeofpanelstobeasperdrawing. HARDWARE & ACCESSORIES are H shaped (Top) head frame structure made of extruded Aluminium grade 6063 T5-50 micron epoxy powder coated for surface protection,Sizetobe125x70x5T. Cornerjoinerysection,Sizetobe40x16.5x1.8T.U- Channel Wall joinerysection,Size tobe 22x16x1.6T. Door stoppersection, Sizeto be 21x12.5x1.6T.SpringloadedButtHingesmadefromStainlesssteelgrade304.Surface finish to be matt type. Covers to be lacor coated.etc complete. | As directed by Engineer-in-charge | One Square Metre | 11196 | 352
2002 | Cubical Toilet | 51.163 |  | Supply and installation of CEILING HUNG cubicles of width and depth as per specifications/sitedrawings.Cubicleheighttobe2400mm.StdSizes(WxDxH):900 mmx1550mmx2400mm,(Heightisincluding100mmgapfrombottom)DoorWidth- 600 mmITEM DESCRIPTION Made from solid grade Merino make compact high pressurelaminateasperIS:2046andEN438manufacturedunderhighspecificpressure> 5MPaandtemperature>120°C,Alldoorswillbeofsinglecolourandmadeof18mm thickMerinoHPLcompactpanel.Thedoorswillhavechamferededges.Eachdoorwill besupported by3stainless steelmadehinges affixed tothepilasters. All intermediate partitionsordividerswillbemadeof12mmthickMerinoHPLcompactlaminatepanels. Sizeofpanelstobeasperdrawing.HARDWARE&ACCESSORIESareHshaped(Top) head frame structure made of extruded Aluminum grade 6063 T5-50 micron epoxy powdercoatedforsurfaceprotection.Sizetobe125x70x5T. Cornerjoinerysection,Size to be 40x16.5x1.8T. U-Channel Wall joinery section, Size to be 22x16x1.6T. Door stoppersection,Sizetobe21x12.5x1.6T.SpringloadedButtHingesmadefromStainless steelgrade304.Surfacefinishtobematttype.Coverstobelacorcoated.Coathookwith rubberstoppermadefromStainlesssteelgrade304.Surfacefinishtobematttype.etc complete. | As directed by Engineer-in-charge | One Square Metre | 9051 | 270
2003 | Cubical Toilet | 51.164 |  | Supplyandinstallationof PDDOORcubiclesofwidthanddepthasperspecifications/ sitedrawings.PDDoorheighttobe1980/2100mm.PDDoorsSeries: StdSizes (Wx H):2100mmx7500mm (Heightisincluding150mmgapfrombottom),DoorMade from solid grade Merino Make compact high pressure laminate as per IS:2046 manufactured under high specific pressure > 5 MPa and temperature >120°C ,.Panel thickness12mm.Sizeofpanelstobeasperdrawing.HARDWARE&ACCESSORIES areSpeciallydesignedD-shapewallmountedpolemadefromextrudedgradealuminum alloy6063/HE9/T-6 and epoxypowder coated (color as per specifications) for surface protection.Sizetobe46x41x2T,MatchingprofileandcolorNylonPolyamide-6capsto cover aluminum Poles, Self closing Hinges (Gravity mechanism) made from Nylon Polyamidegrade-6. Colortobeas perspecifications, Stainlesssteelgrade304screws, Anti-rotation Nylon polyamide grade-6 expandable wall plugs, etc complete. | As directed by Engineer-in-charge | One Square Metre | 8762 | 875
2004 | Cubical Toilet | 51.165 |  | Supply and installation of 12MM BOX UP cubicles of width and depth as per specifications/ site drawings. Cubicle height to be 2100Titan Box up 18 mm Series Cubicles: StdSizes (WxDxH)-900mmx1550mmx2100mm,(Heightisincluding 100mmgapfrombottom)DoorSize-600mmmOneMetricTonneitanBoxup18mm SeriesCubicles: StdSizes (WxDxH)-900mmx1550mmx2100mm,(Heightis including 100 mm gap from bottom) Door Size- 600 mmTitan Box up 18 mm Series Cubicles: StdSizes (WxDxH)-900mmx1550mmx2100mm,(Heightisincluding 100mmgapfrombottom)DoorSize-600mmITEMDESCRIPTION:Madefromsolid gradeMerinomakecompacthighpressurelaminateasperIS:2046manufacturedunder high specific pressure > 5 MPa and temperature >120°C, All doors will be of single colour andmadeof18mmthickMerinoHPLcompactpanel.Allpilasterswillbemadeof18 mm thick Merino HPLcompact panel. HARDWARE &ACCESSORIES areNo head framestructure,allpanelstobealiengnedtothetop,Cornerjoinerysectionmadefrom Stainlesssteelgrade304.Surfacefinishtobebrushtype.Athinplasticfilmpastedfor surface protection. Size to be 35mmx15mmx0.8 mm. etc complete. | As directed by Engineer-in-charge | One Square Metre | 8634 | 321
2005 | Cubical Toilet | 51.166 |  | Supply and installation of cubicles of width and depth as per specifications/ site drawings.Cubicleheightwillbe1980mmTitanStdSeriesCubicles: StdSizes(WxDx H):900mmx1550mmx1980mm/2039mm(Heightisincluding150mmgapfrom bottom)DoorSize-600mmwhentoprailofrectangularcrosssectionisusedand2039 mmwhentoprailofcircularcrosssectionisusedITEMDESCRIPTION Madefromsolid grade Merino make compact high pressure laminate as per IS:2046 and EN-438 manufacturedunderhighspecificpressure>5MPaandtemperature>120°C,Alldoors will be of single colour and made of 12 mm thick Merino HPL compact panel. All pilasterswillbemadeof12mmthickHPLcompactpanel.Sizeofpanelstobeasper drawing.HARDWARE&ACCESSORIESareToprailismadeof stainlesssteelgrade 304. There are two options for the top rail. First one comes with a rectangular cross section(Sizetobe55mmx42mmx1.6mmT)andtheotheronecomeswithcircularcross section(Diameter32mm).Surfacefinishtobebrushtype.Athinplasticfilmpastedfor surfaceprotection.CornerjoinerysectionmadefromStainlesssteelgrade304.Surface finish to be brush type. A thin plastic film pasted for surface protection. Size to be 35mmx15mmx0.8 mm. etc complete. | As directed by Engineer-in-charge | One Square Metre | 8324 | 331
2006 | Cubical Toilet | 51.167 |  | SupplyandinstallationofZMS(Nylon)cubiclesofwidthanddepthasperspecifications/ sitedrawings.Cubicleheightwillbe2003mm.ZMSSeriesCubicles: StdSizes(WxDx H):900mmx1550mmx2003mm,(Heightisincluding150mmgapfrombottom)Door Width- 600 mmITEM DESCRIPTION Made from solid grade compact high pressure laminateasperIS:2046andEN-438manufacturedunderhighspecificpressure>5MPa andtemperature>120°C.Alldoorswillbeofsinglecolourandmadeof12mmthickHPL compact panel. All pilasters will be made of 12 mm thick HPL compact panel. All intermediatepartitionsordividerswillbemadeof12mmthickHPLcompactlaminate panels.Sizeofpanelstobeasperdrawing.HARDWARE&ACCESSORIESareSemi- spherical (Top) head frame structure for surface protection. Size to be 50x32x1.6T. Cornerjoinerysection,Sizetobe40x16.5x1.8T.U-ChannelWalljoinerysection,Sizeto be22x16x1.6T.Doorstoppersection,Sizetobe21x12.5x1.6T.Stainlesssteelgrade304 screws, Anti-rotation Nylonpolyamidegrade-6 expandablewallplugs, TheWork shall complete as per drawing , under supervision of engineer in charge, etc complete. | As directed by Engineer-in-charge | One Square Metre | 5909 | 321
2007 |  | 51.168 | MORTH 602 | SteelFiberReinforcement: Supplying,ProvidingandMixingHookedEnd/Crimpedsteel fiberswithaspectratiobetween50to80(Diameterbetween0.45to01mmand length between 12.5 to 60mm) manufactured from cold drawn wire and having a minimum tensilestrengthof1100N/Sq.mm,asperCECertificationlabelmark,HEnon-glued/HE glued, non-balling, conforming to ASTM A 820 /EN 14889-1, compatible with all constructionchemicalsusedforthebatching,layingandcuringofconcrete.Thefibers shallbeaddedtotheconcreteatspecifieddosageandshallbemixedwiththeconcrete ingredients for sufficient time to ensure uniform distribution and pumping concrete. Additionofsteelfibersincementconcreteforflooring/pavement/CCroads(Allground supportedslab)/undergroundstructure/precastitems(likedrains,manholecovers,walls, paverblocks,pipes,tunnelsegments)etc.dosesasperapproveddesignsanddirectionsof Engineer-in-Charge. HSNCodeforSteelFibresis73170013. RegularlyusedareMSCF 50;MSH10050;MSH7560;MSH7035;MSH6035;MSH5530;NSH-G7560;MSH-G 7035; MSH-G 6035; MSH-G 5530 etc. are some of the widely used sizes. | MORTH 602.2.5 AND IRC:SP:46 | One Kilogram | 112 | 0
| Door and Windows | 51.169 | BD-T | Fire Door 55mm 2HR FRL (120/120) 3 Criteria - INTEGRITY / INSULATION/ STABILITY WOODEN DOOR - Fire Door Tested in accordance to IS: 3614 Part 2. | As directed by Engineer-in-charge
Providing of 120 min Fire rated doors system duly tested for 3 criteria - Integrity, InsulationandStabilityCriteriaaspertheIS:3614Part2andBS:476part22atNational TestHouse,GovtofIndialaboratorand/orwithCentralBuildingResearchInstitute,Govt ofIndiaundertakingwithstandardheatingconditionsasspecifiedinIS:3614PartII1992 andBS:476part20&221987toachievetherequiredintegrity,insulationandstability (i.e.torestricttheheatradiation,temperatureriseonthenonfiresidetothemaximumof 140°C abovethe ambient temperature on the exposed surface ofthe shutter. The fire doors are tested with NCBN technology ("Non Combustible by Nature").
2008 |  |  |  | a) Door Frame: Supplying & Fixing frames for Fire resistant door shutters 1st class MalaysianHardwoodFramedensified(810Kilogram/cum)andpressuretreatedwithfire retardant chemicals in vacuum impregnation vessel under 160 psi pressure as per IS:401andkilnseasonedtomoisturebelow15%asperIS:1141ofsection120X70mm sprayquotedwith2coatsofintumescentpaintofminimum200micron,withsinglerow ofBrush-TypeASTROFLAMEintumescentstripofsize10mmx4mmaffixedintheslit of the Frame for fire and smoke sealing, etc. complete. |  | One Running Metre | 1839 | 540
2009 |  | 51.170 |  | b)Shutter:Supplying&Fixingof55mmthickasbestosfreecriteriachecked-fire,heat and smoke resistant composite Fire check Door Shutter complying with with fire performance-FD120asperIS:3614(part-II)comprisingof2x8mmCalciumSilicate boards over Chemically treated (with Fire retardant chemicals in vaccum pressure impregnationvesselsunder160psipressureasperIS:401andkilnseasonedtomoisture below 15% as per IS:1141) internal timber (Malaysian Hard Wood, densified to 810 Kilogram/cum) frame work of 100x32 mm with 32mm thick infill of ceramic fiber (density 128 Kilogram/cum), vermaculite mix faced with 3mm Fire retardant High Density fibre board, internally lipped with hardwood beading and pasted in Hydraulic Pressunder25MPa,sprayquotedwith2coatsofin-tumescentpaintofminimum300 micron,andwithsinglerowofBrush-Typeintumescentstripofsize10mmx4mmaffixed onperipheryforfireandsmokesealingintheslitonalledgesofshutterexceptbottom, without any external lipping. |  | One Square Metre | 10604 | 2738
2010 |  | 51.171 |  | c) Vision Panel: 2HRratedEClassclearhighstressfireratedglassisprefabricatedstrategicallyinside the shutter structure with 10 mm inside the shutter on all sides with U- glazing. An additional insulated powdercoated 'Z' channel of 16 swg MS sheet to be fixed for reinforcement of the joints. |  | One Square Metre | 57157 | 0
| Door and Windows |  | BD-T | Providingof 2HourRatedAcousticFireDoortoeffectivelycontrolnoiseinconference rooms,broadcastingstudios,theatresandmusicpracticerooms.dulytestedfor3criteria- Integrity,InsulationandStabilityCriteriaaspertheIS:3614Part2andBS:476part22 withstandardheatingconditionsasspecifiedinIS:3614PartII1992andBS:476part20 &221987toachievetherequiredintegrity, insulationandstability(i.e.torestrictthe heatradiation,temperatureriseonthenonfiresidetothemaximumof140°Cabovethe ambienttemperatureontheexposedsurfaceoftheshutter.Theaccousticfiredoorsare tested with NCBN technology ("Non Combustible by Nature") duly tested for sound insulationasperISO10140-2/ASTME90forsoundtransmissionlossevaluation of 42db in reverberation chamber at ARAI. | As directed by Engineer-in-charge
2011 |  | 51.172 |  | a)Door Frame: Providing & Fixing Frames for Fire resistant door shutters 1st class MalaysianHardwoodFramedensifiedandpressuretreatedwithfireretardantchemicals invacuumimpregnationvesselunder160PSIpressureasperIS:401andkilnseasonedto moisturebelow15%asperIS:1141ofsection120X70mmsprayquotedwith2coatsof Intumescent paint ofminimum200micron, with 1rowof Brush-TypeAstroflame® intumescentstrip(imported)ofsize10mmx4mmconcealedinthegrooveoftheFramefor fire and smoke sealing, etc. complete as per direction of Engineer in Charge |  | One Running Metre | 1936 | 540
2012 |  | 51.173 |  | b)Shutter:Supplying&Fixingof75mmthickasbestosfree, fire,heatandsmokeresistant compositeAcousticDoorShuttercomplyingwithwithfireperformance-FD120asper IS:3614 (part - II) comprising of 2x12mm Calcium Silicate boards over Chemically treated(withFireretardantchemicalsinvaccumpressureimpregnationvesselsunder160 psi pressure as per IS:401 and kiln seasoned to moisture below 15% as per IS:1141) internaltimber(MalaysianHardWood,densifiedto810Kilogram/cum)frameworkof 100x36 mm with 36mm thick infill of ceramic fiber (density 128 Kilogram/cum), vermaculitemixfacedwith6mmFireretardantHighDensityfibreply,internallylipped withhardwoodbeadingandpastedinHydraulicPressunder25MPa,sprayquotedwith2 coatsofin-tumescentpaintofminimum300micron,andwithsinglerowofBrush-Type intumescentstripofsize10mmx4mmaffixedonperipheryforfireandsmokesealingin the slit on all edges of shutter except bottom and placement of 3 mm thick rubber membrane,attheinsideface,sandwitchedbetweencalciumsilicateboard&highdensity fire retardant ply, without any external lipping with triple rebatting in shutters, etc complete. Providing of Fire Barrier Systems to prevent the spread of fire and smoke within roof and ceiling voids. | As directed by Engineer-in-charge | One Square Metre | 15374 | 2738
2013 | Door and Windows | 51.174 | BD-T | Fire Barrier: Providing100mmthickasbestosfreecomposite-3criteria-fire,heatandsmokecheck FireBarriertopreventthespreadoffireandsmokewithinroofandceilingvoidswith flame guard of 120 minutes as per IS: 3614 part -II comprising of 4 x 12mm thick CalciumSilicateboards,ChemicaltreatedinternaltimberwithFireretardantchemicalsin pressureimpregnationvesselsunder160PSIpressureasperIS:401andkilnseasonedto moisturebelow15%asperIS:1141frameworkof50mmx100mmwith50mmthick infill of ceramic fiber (density96Kilograms/CMT), vermaculite mix reinforced byMS 8mm bars supported within the existing structure & sealed with fire retardant Poly Urethanefoam.Allemptyspaceswillbefilledwithceremicwoolasperinstructionofthe engineer. | As directed by Engineer-in-charge | One Square Metre | 10453 | 1277
2014 | Door and Windows | 51.175 | BD-T | Panic Bar: (For 2 Hr fire Rated single Panic bar) Supplying, fitting & fixing Surface mounted Crash Bar/ panic Bar of touch pad style ,made of heavy duty cast iron/ steel body & latches with SS ,BHMA certified & conformingtoANSIA156.3forgrade-1(3hoursfirerated)andsuitableforsurface mounting to wooden/hollow metal/ Al framed door,with maximum operating force 8Kilogramforunlockingeasily&outwardlyduringemergency,completeinallrespectas perdirection&satisfactionofEngineer-inchargeincludingalltaxes&incidentalcharges. (Note: To be installed at "FIRE EXIT"only under location specific instruction of Eingineer-in -Charge.) | As directed by Engineer-in-charge | One Number | 10189 | 1523
2015 | Door and Windows | 51.176 | BD-T | Door Closure: (For 2 Hr fire Rated EN-3 Door Closure) Supplying,fitting&fixingSurfacemountedoverheadDoorCloserfor2hourfirerated doorsofdifferentsize(e.gsize-EN-3forleafwidthupto900mm)CEcertified,marked& conformingto EN-1154ofapprovedquality(InternationallyreputedbrandlikeDorma, Geze, Hafele, Assabloy&Magnum etc.)fitted and fixed Completeas perdirection & satisfaction of Engineer -in Charge including all taxes & incidental charges. | As directed by Engineer-in-charge | One Number | 3908 | 406
2016 | Door and Windows | 51.177 | BD-T | 12"SS Handle: (For 2 Hr fire Rated 12"SS Handle) Supplying,fitting&fixingStainlessSteel'D'or'H'typeofsize300mmx19mmtubular HandlewithGrade304,CEcertified,marked&conformingto EN-1154ofapproved quality (Internationally reputed brand like Dorma, Geze, Hafele, Assabloy& Magnum etc.)asperdirectionofEingineer-inCharge fittedandfixedcompleteincludingalltaxes & incidental charges. | As directed by Engineer-in-charge | One Number | 2041 | 271
2017 | Road works | 51.178 | Rd | Providing and laying White Topping as per IRC-SP 76-2015 over bituminous surface (Existing bituminous surface preparation to be done if necessary either by milling or levellingcoursewithBM/DLCtocorrectsurfaceprofileandtobepaidseparately)with unreinforced M-40 grade Pavement Quality Concrete using Ordinary Portland Cement (OPC43/OPC53-Grade)at357kg/cumand105kgsofFlyAsh(ReplacementofFlyAsh totheextentof15%andFineaggregateby10%)coarseaggregate,fineaggregateand AdmixtureconfirmingtoIS9130-1999(R-2004)polymericsyntheticfibreasperASTM (1116) such as polyester / polyethylene / polypropylene / Glass fibre at 1.20 kg/cum, mixed in batching and mixing plant or weigh batcher as per approved mix design to achieveminimumflexuralstrengthormodulusofruptureofconcrete4.50MPaat28days limitingmaximumwatercementratioto0.40,transportedtosite,laidwithmechanical paverfinisher,spread,vibrated,compactedandfinishedinacontinuousoperationtothe linesandgradesasperdrawing,texturefinishingofsurface,sprayingtwolayersofcuring compound, curing with water sprayed on hessian cloth covered over concrete surface, groovecuttinggrid1mx1mtoadepthof1/3oftheThicknessandofwidth3-5mmas perdesignincludingcostofallmaterial,sideformwork,sealingjointslabourandHOM of machineries etc. complete as per specifications.. | As directed by Engineer-in-charge AND IRC:SP 76- 2008 | One Cubic Metre | 7424 | 37
2018 | Road Furniture | 51.179 | Rd | Standard Metal Delineator SupplyandInstallationofRoaddelienators(RoadwayDelienators)asperMORT&H clause 806.The structure shall be manufactured in roll forming process and shall have height not less than 800mmabovetheground, width notless than100mmand shall extendnotmorethan300mmbelowthegroundwhilebeinginstalledinconfirmationwith IRC:79 1981or as directed by engineer in charge.The delineator shall be painted with powdercoatofminimum40micronsthicknessforprotectionagainstcorrosion,ontopof whichTypeXIretroreflectivesheetingshallbepastedonbothsides. Thedelienatorshall consist minimum retro reflective unit exposed area of 330 cm2 white color, full cube cornermicroprismaticnon-metallicretroreflectivesheetingoneachsideconformingwith IRC672012andmeetingthecoefficientofretroreflectionvaluesasperASTMD4956 TypeXItablespecification.Thefrontandbackfacesofthedelineatorshouldbecurved witharadiusofnotmorethan200mmandwithdeltaangle(orcentralangleofcurve) lyingbetween20oand30o,toincreasethevisibilityofthedelineatorforvehiclesmoving in continuous curves. The delineator shall have grooves across thelength tomake the reflective sheets vandal-proof. | IRC 79:1981 | One Number | 1352 | 378
2019 | Road Furniture | 51.180 | Rd | Flexible Median Marker SupplyandFixingofFlexibleMedianMarkerwhichshallbemadeoftough,highimpact resistant,injection-molded,thermoplasticbodywithUshapestructurewithoverallheight of minimum 180mm and shank depth of minimum 30mm and thickness not less than 2mm.Theexposedbodystructureshouldbecorneredroundedforbetteraesthetics.The plasticsusedforthemoldingtheflexiblemedianmarkershallhaveaminimumnotched IzodImpactstrengthvalueof 4.11J/cm(@thickness3.17mm)atroomtemperature,tested inaccordancewithASTMD256.TheouterpartofthebodyshallhavetheAbrasionloss notlessthan35mm3whentestedaccordancewithDIN53505andDIN53516respectively andshallretainatleast70%ofthisvaluewhenitissubjectedtoacceleratedweathering for 500hrs as per the ASTM G155 standard. . The logo of the manufacturer shall be embossed on either side of the body in the injection molding process. - The flexible medianmarkershallhaveUshapedflorescentyellowcolorretro-reflectivesheetingwith minimumexposed reflectivearea285mm2. Thereflectivesheeting shouldconfirmto Type XI Florescent Yellow sheeting as per IRC 67 2012 and ASTM D4956-11. The productdesignhastowithstandallnaturalimpactsandshouldnotgetdamagedifany pedestrianstampontopofitintentionallyorunintentionally.Theproductshouldbendup to90degreeonbothsides(becomingcompletelyhorizontal),it shouldbeabletotake minimum 200 stamping without anysignificant damage. The Flexible Median Marker shallbefixedbyacombinationofepoxyadhesiveandgrouting/DrillingasperEngineer IN Charge | IRC 67:2012 | One Number | 405 | 0
2020 | Road works | 51.181 |  | BITUMNOUSCONCRETE:-ProvidingandlayingBituminousconcreteusingcrushed stoneaggregatesofspecifiedgrading,premixedwithHIMAGradebituminousbinderlike ART(HighlyModifiedAsphaltBinderhavingnotlessthan90°CSofteningPointandnot lessthan90%ElasticRecovery)@5.4%(percentagebyweightoftotalmix)andlime filler@2%(percentagebyweightofAggregate)prepearedinBatchTypeHotMixPlant and filler, transporting the hot mix to work site by tippers, laying with paver finisher equipedwithelectronicsensortotherequiredgrade,levelandalignmentandrollingwith smoothwheeled,vibratoryandtandemrollerstoachievethedesired40/50mmcompacted thicknessanddensityasperspecification,completeandasperdirectionsofEngineer-in- Charge. | As directed by Engineer-in-charge | One cubic meter | 12770 | 80
2021 |  | 51.182 |  | Providing,Supplying,Laying&FixingofconcreteCanvas5mmthick(flexibleconcrete impregnatedfabircwhichhardenswhenhydratedtoformthin,durble,waterproof&fire resitant concrete layer within 24 hrs) for slope protection/drain lining/concrete repair worksandothersimilarworkscompleteinallrespectandasperdirectionofengineer-in- charge.SpecialCondition1)Contractorshallsubmitallrelevanttest certificatesofthe material.2)Massofunsetconcretecanvasshouldbe7Kilogram/OneSquareMetre.3) Width of roll should be 1 m. | As directed by Engineer-in-charge | One Square Meter | 4404 | 71
2022 |  | 51.183 |  | Providing,Supplying,Laying&FixingofconcreteCanvas8mmthick(flexibleconcrete impregnatedfabircwhichhardenswhenhydratedtoformthin,durble,waterproof&fire resitantconcretelayerwithin24hrs)forslopprotecion/drainlining/concreterepairworks andothersimilarworkscompleteinallrespectandasperdirectionofengineer-in-charge. SpecialCondition1)Contractorshallsubmitallrelevanttestcertificatesofthematerial. 2)Massofunsetconcretecanvasshouldbe12Kilogram/OneSquareMetre.3)Widthof roll should be 1.1m. | As directed by Engineer-in-charge | One Square Meter | 6153 | 67
2023 |  | 51.184 |  | Providing,Supplying,Laying&FixingofconcreteCanvas13mmthick(flexibleconcrete impregnatedfabircwhichhardenswhenhydratedtoformthin,durble,waterproof&fire resitant concrete layer within 24hrs) for slopw protecion/drain lining/concrete repair worksandothersimilarworkscompleteinallrespectandasperdirectionofengineer-in- charge.SpecialCondition1)Contractorshallsubmitallrelevanttest certificatesofthe material.2)Massofunsetconcretecanvasshouldbe19Kilogram/OneSquareMetre.3) Width of roll should be 1.1m. | As directed by Engineer-in-charge | One Square Meter | 7695 | 95
2024 |  | 51.185 |  | Providing, Supplying, Laying & Fixing of concrete Canvas hydro 5mm thick (flexible concrete impregnated fabirc which hardens when hydrated to form thin, durble, water proof&fireresitantconcretelayerwithin24hrs)forslopwprotecion/drainlining/concrete repair works and other similar works complete in all respect and as per direction of engineer-in-charge. Special Condition 1) Contractor shall submit all relevant test certificatesofthematerial.2)Massofunsetconcretecanvasshouldbe8Kilogram/One Square Metre. 3) Width of roll should be 1m. | As directed by Engineer-in-charge | One Square Meter | 6452 | 52
2025 |  | 51.186 |  | Providing, Supplying, Laying & Fixing of concrete Canvas hydro 8mm thick (flexible concrete impregnated fabirc which hardens when hydrated to form thin, durble, water proof&fireresitantconcretelayerwithin24hrs)forslopwprotecion/drainlining/concrete repair works and other similar works complete in all respect and as per direction of engineer-in-charge. Special Condition 1) Contractor shall submit all relevant test certificatesofthematerial.2)Massofunsetconcretecanvasshouldbe13Kilogram/One Square Metre. 3) Width of roll should be 1m. | As directed by Engineer-in-charge | One Square Meter | 11066 | 66
2026 | Building Roofing | 51.187 |  | Supply and Installation of translucent roof with DPI Flux standing seam multicell polycarbonate panel system. The system with complete assembly of co extruded UV protectedmulticellpanelsincorporatedintoacompletesystem.Co-extrudedUVprotected polycarbonatepanelsystemofmin12mmthickof900mm(min.)widthwithangular daylightingconcept.Panelsshallhaveminimumsixlayerswithtrussbridgedesignfor higherflexibility&strength.Panelswithallfixingaccessoriestoensurebestperformance forwinduplift,vibration,oilcanningandvisualappearance.Panelsshallbemanufactured withverticalstandingseamatbothsidesofthepanel.PanelsshallbefixedonPurlinwith snaponconnectorswithdoubletoothgriplocklockingmechanismandwillbesecuredon MS structure (will be paid Separately) with 3 One Numbers self-drilling screws & trapezoidSSfastenersholdingthebaseofthestandingseamofferingbeststabilityhaving apull-outloadofmin.7000N(7KN)testedasperISO6892:1998andIS1608:2005,as perdesignrequirement.PanelsmustsatisfyDartdropimpacttestasperIS14443-97shall shownosignofbreakageonPolycarbonatesheetswhichhavebeenexposedtoUVfora min.of500HoursasperASTMG155.PanelsshallnothaveYellownessIndexasper ASTMD1925of15unitswhentestedonasampleexposedtoUVfor500Hoursasper ASTMG155.Uvalueshallnotbemorethan1.6W/m2KasperENISO10077-2:2018. PanelshallbewithadditionalEndcap/AluminiumU/Fprofile/GlazingBarforendsas required. Panel shall be fixed over MS structural steel/MS purlin (paid separately) conformingtothedetailtechnicalspecificationsasperapprovedarchitecturaldrawings. Trained and factory authorized labour with supervision to complete the entire panel installation as per drawing & direction of the engineering in charge. Colour: As per Approval.ApprovedMake:FLUXbyDPIDaylightingorapprovedequivalentThe12mm thick panels shall be used for a roofing height of upto 15 mtrs. | As directed by Engineer-in-charge | One Square Metre | 3971 | 481
2027 | Building Roofing | 51.188 |  | Supply and Installation of Dpi Flux translucent roof with standing seam multicell polycarbonate panel system. The system with complete assembly of co extruded UV protectedmulticellpanelsincorporatedintoacompletesystem.Co-extrudedUVprotected polycarbonatepanelsystemofmin16mmthickof1200mm(min.)widthwithangular daylightingconcept.Panelsshallhaveminimumsevenlayersinatrussbridgedesignfor higherflexibility&strength.Panelswithopaqueandtranslucentclearcombinationasper required lux level and design requirements with all fixing accessories to ensure best performance forwind uplift, vibration, oilcanning and visual appearance. Panels shall have an additional IR Blocking features for enhance thermal comfort. Panels shall be manufacturedwithverticalstandingseamatbothsidesofthepanel.Panelsshallbefixed onPurlinwithsnaponconnectorswithdoubletoothgriplocklockingmechanismand will be secured on MS structure (will be paid Separately) with 3 One Numbers self- drillingscrews&trapezoidSSfastenersholdingthebaseofthestandingseamoffering beststabilityhavingapull-outloadofmin.7000N(7KN)testedasperISO6892:1998 andIS1608:2005,asperdesignrequirement.PanelsmustsatisfyDartdropimpacttestas perIS14443-97shallshownosignofbreakageonPolycarbonatesheetswhichhavebeen exposed to UV for a min. of 500 Hours as per ASTM G 155. Panels shall not have YellownessIndexasperASTMD1925of15unitswhentestedonasampleexposedto UVfor500HoursasperASTMG155.Uvalueshallnotbemorethan1.9W/m2Kasper ENISO10077-2:2018.PanelshallbewithadditionalEnd cap/AluminiumU/Fprofile/ GlazingBarforendsasrequired.PanelshallbefixedoverMSstructuralsteel/MSpurlin (paid separately) conforming to the detail technical specifications as per approved architectural drawings. Trained and factory authorized labour with supervision to completetheentirepanelinstallationasperdrawing&directionoftheengineerincharge. Colour:AsperapprovalThe16mmthickpanelsshallbeusedforaroofingheightofupto 15 mtrs. | As directed by Engineer-in-charge | One Square Metre | 5025 | 481
2028 | Building Roofing | 51.189 |  | Supply and Installation of Dpi Flux translucent roof with standing seam multicell polycarbonate panel system. The system with complete assembly of co extruded UV protectedmulticellpanelsincorporatedintoacompletesystem.Co-extrudedUVprotected polycarbonatepanelsystemofmin18mmthickof1200mm(min.)widthwithangular daylightingconcept.Panelsshallhaveminimumsevenlayersinatrussbridgedesignfor higherflexibility&strength.Panelswithopaqueandtranslucentclearcombinationasper required lux level and design requirements with all fixing accessories to ensure best performance forwind uplift, vibration, oilcanning and visual appearance. Panels shall have an additional IR Blocking features for enhance thermal comfort. Panels shall be manufacturedwithverticalstandingseamatbothsidesofthepanel.Panelsshallbefixed onPurlinwithsnaponconnectorswithdoubletoothgriplocklockingmechanismand willbesecuredonMSstructure(willbepaidSeparately)withacontinuousaluminiumI Beamholdingthebaseofthestandingseamalongthelengthofthepanel&fixedwith purlinwithself-drillinghexheadscrewsofferingbeststabilitywithapull-outloadofmin. 21000N (21KN) tested as per ISO 6892:1998 and IS 1608: 2005., as per design requirement.PanelsmustsatisfyDartdropimpacttestasperIS14443-97shallshowno signofbreakageonPolycarbonatesheetswhichhavebeenexposedtoUVforamin.of 500HoursasperASTMG155.PanelsshallnothaveYellownessIndexasperASTMD 1925of15unitswhentestedonasampleexposedtoUVfor500HoursasperASTMG 155.Uvalueshallnotbemorethan1.9W/m2KasperENISO10077-2:2018.Panelshall be with additional End cap/Aluminium U/F profile/ Glazing Bar for ends as required. PanelshallbefixedoverMSstructuralsteel/MSpurlin(paidseparately)conformingto the detail technical specifications as per approved architectural drawings. Trained and factoryauthorizedlabourwithsupervisiontocompletetheentirepanelinstallationasper drawing&directionoftheengineerincharge.Colour:Asperapproval.The18mmthick panels shall be used for a roofing height of upto 25 mtrs | As directed by Engineer-in-charge | One Square Metre | 5444 | 481
2029 | Building Roofing | 51.190 |  | Supply and Installation of Dpi Flux translucent roof with standing seam multicell polycarbonate panel system. The system with complete assembly of co extruded UV protectedmulticellpanelsincorporatedintoacompletesystem.Co-extrudedUVprotected polycarbonatepanelsystemofmin22mmthickof1200mm(min.)widthwithangular daylightingconcept.Panelsshallhaveminimumsevenlayersinatrussbridgedesignfor higherflexibility&strength.Panelswithopaqueandtranslucentclearcombinationasper required lux level and design requirements with all fixing accessories to ensure best performance forwind uplift, vibration, oilcanning and visual appearance. Panels shall have an additional IR Blocking features for enhance thermal comfort. Panels shall be manufacturedwithverticalstandingseamatbothsidesofthepanel.Panelsshallbefixed onPurlinwithsnaponconnectorswithdoubletoothgriplocklockingmechanismand willbesecuredonMSstructure(willbepaidSeparately)withacontinuousaluminiumI Beamholdingthebaseofthestandingseamalongthelengthofthepanel&fixedwith purlinwithself-drillinghexheadscrewsofferingbeststabilitywithapull-outloadofmin. 21000N (21KN) tested as per ISO 6892:1998 and IS 1608: 2005., as per design requirement.PanelsmustsatisfyDartdropimpacttestasperIS14443-97shallshowno signofbreakageonPolycarbonatesheetswhichhavebeenexposedtoUVforamin.of 500HoursasperASTMG155.PanelsshallnothaveYellownessIndexasperASTMD 1925of15unitswhentestedonasampleexposedtoUVfor500HoursasperASTMG 155.Uvalueshallnotbemorethan1.9W/m2KasperENISO10077-2:2018.Panelshall be with additional End cap/Aluminium U/F profile/ Glazing Bar for ends as required. PanelshallbefixedoverMSstructuralsteel/MSpurlin(paidseparately)conformingto the detail technical specifications as per approved architectural drawings. Trained and factoryauthorizedlabourwithsupervisiontocompletetheentirepanelinstallationasper drawing&directionoftheengineerincharge.Colour:AsperapprovalThe22mmthick panels shall be used for a roofing height of upto 55 mtrs. | As directed by Engineer-in-charge | One Square Metre | 6119 | 481
2030 | Building | 51.191 |  | ProvidingandapplyingtwocoatsofHuesSurfaceCoatingsClearCoat(Stone-X)with silicon technology on stones, clay tiles, bricks, facades,sand stone,plastered,texture finished interior or exterior surfaces.(It is tested with standand test method One NumberIS15489:2004&LowVOCasperASTMD2369/ISO11890-1andwatervapour permeabilityasperASTMD-1653/ISO7783).Surface preparationincludescleaningand scrubbing with brush,soap and water to remove all dust, fungus,cement, paints etc,washing with water all complete.The coating thickness and the methodology of applicationshallstrictlyaspermanufacturer'sspecifitionsandasapprovedbyengineerin charge.The contractor shall give guarantee for the performance of coating for water repellencyandalso thedurabitityofcoating,allcompleteasperdirectionofEngineer-in- incharge. | As directed by Engineer-in-charge | One Square Metre | 282 | 155
2031 | Building | 51.192 |  | ProvidingandFixingProcessedStoneCladdingonwallsurface/plywoodsurface.RCC pardi/WallandalltypeofInterior,Exterior CompoundwallandGateetc.ofcladding processed stone with material of Processed clay, Wooden chips, Silica sand, Cement, GFRC admixtures, Colour pigments, Fiber up to thick of 230 mm/ 25 mm including scaffolding, fixing of screw, etc. (As directed by Engineer in Charge) | As directed by Engineer-in-charge | One Square Metre | 8598 | 188
2032 | Road | 51.193 |  | FRP Beam Crash Barrier -- Type - A, W : FRP Beam Crash Barrier (Providing and erectingaW"FRPbeamcrashbarriercomprisingof3mmthickcorrugatedsheetFRP beamrail,70cmaboveroad/groundlevel,fixedonISMCserieschannelverticalpost,150 x75x5mmspaced2mcentretocentre,1.8mhigh,1.1mbelowground/roadlevel,all steel parts and fitments to be galvanised byhot dip process, allfittings toconform to IS:14856(2000) andIS:18319(2015),FRPbeamrailtobefixedontheverticalpostwith aspacerofchannelsection150x75x5mm,330mmlongcompleteasperclause810)" As directed by Engineer incharge. | As directed by Engineer-in-charge | One Running Metre | 3377 | 409
2033 | Road | 51.194 |  | FRPBeamCrashBarrier--Type-B,THRIE:FRPBeamCrashBarrier(Providingand erectingaThrie"FRPbeamcrashbarriercomprisingof3mmthickcorrugatedsheetFRP beamrail,85cmaboveroad/groundlevel,fixedonISMCserieschannelverticalpost,150 x75x5mmspaced2mcentretocentre,2mhighwith1.15mbelowgroundlevel,all steel parts and fitments to be galvanised byhot dip process, allfittings toconform to IS:14856(2000) andIS:18319(2015),FRPbeamrailtobefixedontheverticalpostwith aspaceofchannelsection150x75x5mm,546mmlongcompleteasperclause810)" As directed by Engineer incharge. | As directed by Engineer-in-charge | One Running Metre | 4867 | 523
2034 | Building | 51.228 | As directed by Engineer in charge | Providingandfixinginpositionvariouscapacityrainwaterharvestingdualintensityauto flush open ended at drain outlet filter with working principal of COHESSIVE AND CENTRIFUGALFORCEhavingfilterelementmadeoutofS.S.304screenwithmesh sizeof205micronshavingrainfallcapacityof75m/hrintensitywithoperatingpressure of 0.060Kilogramper sq.cm. of Head with discharge capacity ranging from 10 to 480 lit/minincludingallnecessaryaccessorieslikecoupler,bends,PVCvalve,etcfixingwith Bombay nails of required length etc. complete with inlet size of 90 mm to 110 mm diameter fromrooftop pipewith drain outlet of90 mmto 110mmdiametersizewith cleanwateroutletof62mmto90mmdiametersizeincludingfittingandfixingexcluding inlet and outlet piping etc complete as per the direction by engineer in charge. | As directed by Engineer in charge
2035 | Building | 51.228.a | As directed by Engineer in charge | FL-100 for the catchment up to 110 sq.m. system size 90 mm diameter inlet, 63 mm diametercleanwateroutlet,90mmdiameterdrainoutlet(filterain,tee,doorbend, valve 63mm) | As directed by Engineer in charge | One Number | 7203 | 2000
2036 | Building | 51.228.b | As directed by Engineer in charge | FL-150 for the catchment up to 150 sq.m. system size 90 mm diameter inlet, 75 mm diametercleanwateroutlet,90mmdiameterdrainoutlet(filterain,tee,doorbend, valve 63mm) | As directed by Engineer in charge | One Number | 9746 | 2500
2037 | Building | 51.228.c | As directed by Engineer in charge | FL-200 forthecatchment up to225 sq.m.systemsize110 mmdiameterinlet,75 mm diametercleanwateroutlet,90mmdiameterdrainoutlet(filterain,tee,doorbend, valve 75mm) | As directed by Engineer in charge | One Number | 10381 | 3000
2038 | Building | 51.228.d | As directed by Engineer in charge | FL-300 forthecatchment up to350 sq.m.systemsize110 mmdiameterinlet,90 mm diametercleanwateroutlet,90mmdiameterdrainoutlet(filterain,tee,doorbend, valve 90mm) | As directed by Engineer in charge | One Number | 14195 | 3500
2039 | Building | 51.228.e | As directed by Engineer in charge | FL-500 forthecatchment up to500 sq.m.systemsize110 mmdiameterinlet,90 mm diametercleanwateroutlet,110mmdiameterdrainoutlet(filterain,tee,doorbend,valve 90mm) | As directed by Engineer in charge | One Number | 20275 | 4000
2040 | Surveying | 51.229 | As directed by Engineer in charge | TocarryoutlinearDronesurveyagencieswillusefullyautonomousprofessionalsurvey gradedroneandinpostprocessforaerialtriangulationrequiredgroundcontrolpointsand benchmarkswillbecollectedbyusingsurveygradedualfrequencyDGPS-PPKsystem. After post processing agency will deliver following final output. 1.Geotagged images in JPG format with resolution of 4-5cm/pixel with 70% overlap 2. GCP values in .CSV format. 3. 3D point cloud cover in .las format. 4. digital surface model (DSM) in .tiff format. 5. 2Dorthorectifiedimagesin.tiffformatwith5cmresolutionwhichgivescapabilityto capture detailed features. | As directed by Engineer in charge | Running One Kilometre | 8500 | 0
2041 | Surveying | 51.229a | As directed by Engineer in charge | To carry out polygon Drone survey agencies will use fully autonomous professional surveygradedroneand inpost processforaerialtriangulation requiredground control pointsandbenchmarkswillbecollectedbyusingsurveygradedualfrequencyDGPS-PPK system. After post processing agency will deliver following final output. 1.Geotagged images in JPG format with resolution of 4-5cm/pixel with 70% overlap 2. GCP values in .CSV format. 3. 3D point cloud cover in .las format. 4. digital surface model (DSM) in .tiff format. 5. 2Dorthorectifiedimagesin.tiffformatwith5cmresolutionwhichgivescapabilityto capture detailed features. | As directed by Engineer in charge | Square One Kilometre | 22500 | 0
2042 | Surveying | 51.230 | As directed by Engineer in charge | Scanning,DigitisationandGeo-referencingofcadastral/revenuemapsandinterpretation of all existing features like building, water bodies, rivers, agricultural field etc to generatebasemap.CreationofGISplatformbyusingorthorectifiedimageandrevenue databyLinkingoftextualdata(7/12) whichspecialdata(Vectordigitisedmaps).Allwill helps to analyse and identify all affected properties. | As directed by Engineer in charge | Square One Kilometre | 4000 | 0
2043 | Ceiling and roofing | 51.231 | As directed by Engineer in charge | FALSE CEILING SYSTEM GI METAL BIOGUARD CLIP IN PLAIN TILE WITH CARRIER SYSTEM 600 X 600MM Providing&FixinghorizontallevelsuspendedceilingcomprisingofGIBioguardClip-in PlainTile600x600mm(NominalSize)tilesof120gsmgalvanizedsteelasperIS277 (2003)suitableforarchitecturalfinishesin0.5mmthicknessasperinIS:513(1994)in Globalwhitecolorwithconcealedsuspensionsystemhavingabevellededgeof3x3mm andheightof33mmononesideand18mmontheotherside.Tilesshallbeflattenedby precisionlevellertominimizesagtolessthan1/400mm.Thetilesshallhavedoubleround pipofɸ2mmandɸ6mmforsecureengagementandlevellingrespectively,alongwith swingdownfeatureandspecialtabstoallowremovaloftiletoenableplenumaccess.The coatedsurfaceofthetileshallexhibitanti-microbialproperties(eradicationandinhibition of growth) and shall achieve up to 99.99% reduction in bacterial activity as per ISO22196:2011.ThetileshallbeelectrostaticallypolyesterpowdercoatedusingRoHS compliant powder having coating thickness ranging from 60-80 microns. The powder coatingshallpassSaltSprayTestfor750HoursasperASTMB117,QUV–ATestfor 1000hoursasperASTMG-154–(Cycle–1)andHumiditytestfor1000hoursasperDIN 50017. The powder coating shall havean adhesion of GT0 as perEN ISO2409. The shadevariationacrossbatchesshallbedeltaE<1usingExcite/BYKGardnerinstrument andglosslevelof25±5%at60˚asperASTMD523.Thetileshallhavescratch,mar& abrasive resistance properties. The tile shall have a Light Reflectance of ≥ 63% in accordancetoASTM1477-98andFirePerformanceofclass0/1asperBS476Part6&7 in module size of 600x600mm. SUSPENSION & INSTALLATION: Shall comprise of 3000mm long ‘C’ channels of 38Hx12Wmmand1mmthickspacedat1200mmcentretocentresecurelyfixedtothe structuralsoffitusingthreadedrod(Approvedmake/ThirdPartySupply)connectingtoC- channel hanger of 109x18.5x16.5mm at 1200mm C/C and anchor fastener (Approved make/Third Party Supply). The last hanger at the end of each C-channel shall not be greaterthan600mmfromtheadjacentwall.UseaC-channelconnectorof99.5x35x9mm forsplicingtogethertwopiecesofC-channels.4000mmClip-inbarof16Wx40Hmm | As directed by Engineer in charge | One Square Metre | 2457 | 237
2044 | Ceiling and roofing | 51.232 | As directed by Engineer in charge | ACOUSTICAL WALL PANELLING – FABRIC WRAPPED OF SIZE: 600X600/1200X25MM Providing and Fixing of Acoustical Wall Panel with square edges made of fibre glass substrate25mmthick,wrappedonthefrontsidewithanacousticallytransparentfabricas per the approved shade (Husk, Copper, Sangria, Sesame, Coffee, Charcoal, Titanium, Flame,PeanutandShell).ThepanelshallbeclassifiedforFireClassA,asperASTME- 84.TheAcousticalWallPanelshallbeofsizes600x600mm(Nominal)or600x1200mm (Nominal)andshallachieveanNRCof0.85(AveragevalueofAbsorptionCo-efficient readingstakenat250Hz,500Hz,1000Hzand2000Hz)with50mmairgapasperASTM C423 to be fixed to wall on a framework of wooden battens and using Wall panel Impalers (suppliedbythemanufacturer)orbyusingconstructionadhesives(aspertheinstructions laiddownbythemanufacturer).Thefibreglasssubstrateshallhavearecyclecontentof 85%.Installation:Anappropriatevapourbarrier(byothers)shallbeapplied/installedon theverticalsurfacebeforetheinstallationtoproperlysealagainstentryofanymoisture. Vapour barrier (by others) shall be installed as per Manufacturer’s recommendation. Installwoodenbattengrid(providedbyothers)ofsection50x50mmorasapprovedbythe Architect on the solid wall/partition to provide level and plumb surface. The Impalers shall befixedtothebattensusingself-tappingscrews,3nos.incaseof600x600mmand4nos. incaseof600x1200mm.Silicabasedconstructionadhesive(byothers)tobedabbedonto theprojectingelements(spikes)oftheImpalers. WallPanelsshallbepiercedthroughthe spikes of the Impalers ensuring the line and level of the panels are maintained | As directed by Engineer in charge | One Square Metre | 6645 | 0
2045 | Ceiling and roofing | 51.233 | As directed by Engineer in charge | CHANNELLED WALL PANELLING OF SIZE: 192X2400X15MM ProvidingandFixing Channelledperforatedpanelsofwidth192mm,thicknessof15mm andlength2400mm,madeofaMoistureresistantfibreboardsubstratewithalaminated facingaspertheapprovedshade(PortlandMaple,SeaBeech,SiamWood&Mystique Walnut, InteriorWhite, AluminaPearl)and amelaminebalancing layeron thereverse side.Theboardsshallhaveaspecialperforationpatternwherethereversesurfacehasa “Helmholtz”flutedperforationwithconsecutive3mmwidegroovefollowedby13mmor 21mm of visible pane (G-13/ G-21). The edges of the panel shall be “tongue-and- grooved” to fix special clips for installation and seamless visual. The back of the perforated panelshallhavesound absorbing non-wovenSoundtex acousticalfleecehot pressedtoachieveNRCof0.5.forG-21and0.6forG-13.(AveragevalueofAbsorption Co-efficientreadingstakenat250Hz,500Hz,1000Hzand2000Hz)asperASTMC423 and HumidityResistance(RH)of70%with camberlimit less than 1mm/1000mm and bow less than 1mm/300mOne Metric Tonnehe panels shall be mounted on special aluminiumsplines(keel)usinginsideclipsprovidedbyManufacturerandapprovedbythe Architect/ Engineer-in-Charge. (cid:10) Installation: An appropriate vapour barrier (byothers) shall be applied/installed on the vertical surface before the installation to properly seal against entry of any moisture. Vapour barrier (by others) shall be installed as per Manufacturer’s recommendation. Installwoodenbattengrid(providedbyothers)ofsection50x50mmorasapprovedbythe Architectonthesolidwall/partitiontoprovidelevelandplumbsurfaceforfixingKeel. InstallKeelverticallyusingscrewsandplugsatspacingofnotmorethan600mmcentre- to-centre.Thefirstandlastkeelshouldnotbemorethan150mmfromtheends.Trimthe tongueofthefirstbottompanelandinstallusingheadlessnailwithgroovesideupward. Subsequentpanelsareinstalledwithtonguesidedownwardbyengagingwitheachother using tongueand groovemechanismand secured byinsideclip. Continuethis process until required height is achieved. Shorter butt edges need to be joined using industrial/woodglue.Thekeelshallalsobeusedfortransitionofthebuttendofadjacent panelatevery7.2m. InstalltheSkirting(providedbyothers)ofwidth50mmormoreas required by the Architect/ Engineer-in-Charge. Finish off the edges using wooden moulding of matching colour (by others). Installation should be carried out as per Manufacturer recommended procedure. | As directed by Engineer in charge | One Square Metre | 5001 | 0
2046
2047 | Ceiling and roofing | 51.234 | As directed by Engineer in charge | Providing & Fixing Of Classic Axiom Perimeter Trim with 19mm face for perimeter solution of acoustical ceiling using appropriate Accessories Classic Vector Axiom (AX4VESTRI/ AX4VECURI xx) to offer perimeter solution with acoustical ceiling system. Classic Vector Axiom (AX2STR42I/ AX2CUR42Ixx) is made of extruded aluminumofO/Ldimensionof19.3 x100 x3000mm.Theinverted F-Shapesection provides2flangesand19mmfaceforrestingoftiles.ClasssicAxiommustbepowder coated inGlobalWhite. Profiletohaveengineered design boss forfitment ofTee bar connector,SpliceplateCornerconnector&hangerclips.ClassicAxiom(AX4VECURI xx) can be curvered to a minumum radius of 600mm Axiom Splice Plate (AX4SPLICEI/AXSPLICEI):FormedtofitintospecialbossintheAxiomandlockedin placewithfactory-installedscrews.TheseSteelspliceplates(AX4SPLICEI)areusedto alignandsecurealljointsbetweensectionsofAxiomtrims.Cornersaretobeformedby mitering the end of axiom and splice plate (AXSPLICE) to be bent at right angle for connecting the end pieces. Axiom Tee-Bar Connection Clip (AXTBCI): Commercial qualityG.Iformedtofitintospecialbossoftrimandlockedinplacebyfactory-installed screws and attached to(XL-24/ XL-15/Silhouette)suspension systemmembers. T-Bar connection clips are used to attach the Axiom to the supporting Suspension system members.OneclipisrequiredateachlocationwherethegridsystemintersectstheAxiom trim.HangingGridclips(AXHGCI):Axiomstobehungindependentlytothestructural soffitbyengagingtheHangingGridClipintothebossoftheAxiomtrimchanneland securingittostructuralsoffitSuspension.INSTALLATION:HangthesectionsofAxiom Trimontothegridsystembyengagingthetopearoftheconnectionclipunderthebossof thechanneltrim.Slidethelowerlegdownwardtoengagethelowerbossonthetrimand secure by tightening the locking screw. Complete the installation of all channel trims sections. Install and secure the splice plates, corner pieces, and alignment plate’s etc. Make adjustments as necessary to properly align the complete installation. | As directed by Engineer in charge | One Running Metre | 1229 | 0
2048 | Furniture | 51.235 | As directed by Engineer in charge | Supply, fixing and installation of 4mm thick Aluminium Composite Panel (ACP) of approved colour for external cladding in combination of solid and metallic colours, including all necessary Framework, support and complete weather sealing as per architectural drawing. The AluminiumComposite Panel(ACP) should be madeout of thermoplastic core of low-density polyethylene LDPE (100% virgin mix), sandwiched betweentwoaluminiumsheetsofALLOYGRADE-5000series,eachnotlessthan0.50 mmthick,totalthicknessofaluminiumcompositepanelsnottobelessthan4mm,the exposedsurfacethereofshallhaveStovelacqueredfinishingcoatnotlessthan(26+-2) micron(containingminimum70%kynar500basedPVDF)ofcolourandshadeas per architecturaldesign. Theinside surface(facing thebuilding exteriorsurface)shall have polysterbasedpowdercoatingnotlessthan25Micronwithprotectivepeel-offfoilonthe exteriorface(peelofffilmwillinnocaseleaveanyadhesivemarkoverthecomposite panelsurfaceafteritispeeledoff).Thesupportingframeworkshallbemadeoutof50 mmX25mmX3mmthickAluminiumsectiontobespacedhorizontallyandverticallyfor fixing ofpanelofsize900mmX1200 mmand fixedto thebuilding structureas per design through 50mmX50mmX5 mmMS angleclamps prefixed to masonryor slab, columnswithHiltimakeanchorfastenerscrews.Thefixingofpaneltobedonewiththe helpofVHBtapesandscrewsandallthesealingofjointstobedonewithweathersealent SiliconasdirectedbyEngineer-in-charge.(PriorpermissionofS.E.isnecessarybefore inclusion of this item in estimate) | As directed by Engineer in charge | One Square Metre | 3347 | 646
2049 | Furniture | 51.236 | As directed by Engineer in charge | Supplying and fixing of 6mm thick Exterior Compact Laminate or High Pressure LaminateofapprovedcolourbyapprovingauthoritywithUVresistantDecorativecolour paper on both side typically made out of multiple layers of craft papers and then impregnated with thermosetting phenolic resins, on top of it melamine treated barrier paper and decorative paper and wear layer on both the sides saturated with melamine resinsandthencoveredwithUVresistantacrylicresinlayerwhichmakesitextremely durable and weather resistant compressed together on extremely high pressure and hardenedwithelectronbeamcuringtogetthetotaldesiredthicknessof6mmmatching European standard specification as per EN 438 -part 6, protected with 60 Micron protectivepeel-offfilmonbothsidewhichinnocaseleaveanyadhesivemarkoverthe panelsurfaceafteritispeeledoff.Fixingofthesametobedoneonasupportingframeof 50mmX5mmX3mmpowdercoatedaluminiumboxsectiontobespacedhorizontally and vertically in 600mm X 600mm grid and fixed to building structure as per design through 50mmX50mmX mm 5 mm MS angle bracket prefixed to masonry slab or columnswithHiltimakeanchorfasteneralongwithallrelatedhardwareandfixtures.The panel should then be fixed on the Aluminium section with the help of pure polyester exterior grade colour coating rivets as per architectural drawings or as directed by Engineer-in-charge. Each panelshould beriveted onsubstructuremaintaining agap of 6mm on all the sides between each Panel for Air circulation and expansion and contractionasperinstallationspecificationsprovidedbythemanufacturer.Thecostshall include all expenses related to storage, material handling, lifting, freight, labour, scaffoldingetcasdirectedbyEngineer-in-charge.(PriorpermissionofS.E.isnecessary before inclusion of this item in estimate) | As directed by Engineer in charge | One Square Metre | 5841 | 746
2050 | Road furniture | 51.237 | As directed by Engineer in charge | Providing and Laying of 2 or more sets (6 Nos. each set) Dual Ribs Pattern Rumble Markingsonroadswithvehicularspeedsofmorethan50Km/hrlaidasperthespacing recommendedforeachsetunderTable11.1andFig.11.2ofIRC35:2015usingPlastirib 2K, or equivalent 2 component cold plastic profiled material. Each Dual Rib pattern rumblemarkingshallhavewidthof500mm.Eachdualribpatternrumblemarkingshall have 2 ribs each of Width of 60 mm and height 20 mm. Gap between two ribs shall be 300 mm.EachrumblemarkingshallbemadecompletewithdroponSoildPlusreflectiveglass beads @ 300 gm / One Square Metre spread throughout thesurface ofmarking. The finishedsurfacetobelevelled,uniformandfreefromstreaksandholes,includingsurface cleaning and cost of all materials etc. complete. as directed by Engineer-in-charge. | As directed by Engineer in charge | One Square Metre | 4586 | 52
SSR 2022-23 :- New Items 2020-21
| Bridge cum Bhandara | 52.01 |  | Providing , constructing and fixing Precast M 30 grade Self Compacted Concrete of requiredthicknessof curvedsectiontoserveasarchtype bandharaasperthestandard drawing , cast in suitable casting yard including cost of allbasic mateials ,labour , chargesforcastingformworks,TMT(Fe-500)reinforcementasperstandarddrawings requiredforarchesonly ,castingofendpillersandbottomhaunchasperdrawingatsite ,transporartionofarchsegmementtositefromcastingyard,unloadinganderrecting the sameatsitetomakearchshapeBandhara,fillingjointsofArchsegmentwithM-30grade selfcompactedconcreteatsite,providingwaterproofingimpermeablegeotexmembrane at joints as per standard drawings and providing all requisite safety measure during castinganderrectingthearches (excludingtransporationofbasicmaterialfromquarry/ market ) etc complete.
2051 |  | a |  | a) 125 mm Thick precast ( For span Upto 6.50 M ) | As directed by Engineer in charge | One Square Meter | 3855 | 1157
2052 |  | b |  | b) 150 mm Thick Precast ( For Span above 6.50 m to 10.00 m) | As directed by Engineer in charge | One Square Meter | 4137 | 1241
| Bridge cum Bhandara | 52.02 |  | Providing and casting in stu RCC M 30 grade Self Compacted Concrete of required thickness forarchtype bandharaasperthestandarddrawing includingcostallbasic mateial ,labour , including cost of formworks, TMT ( Fe500 ) reinforcement as per standarddrawingsrequiredforarchesonly,castingofendpillersandbottomhaunchas perdrawing tomakearchshapeBandhara,providingwaterproofingimpermeablegeotex membraneatjoints andprovidingallrequisitesafetymeasureduringconstructionof the arches (excluding transporation of basic material from quarry / market) etc complete.
2053 |  | a |  | a) 150mm Thick ( For span Upto 6.50 M ) | As directed by Engineer in charge | One Square Meter | 3997 | 1199
2054 |  | b |  | b) 200 mm Thick ( For Span above 6.50 m to 10.00 m) | As directed by Engineer in charge | One Square Meter | 4717 | 1415
2055 | Bridge cum Bhandara | 52.03 |  | Appointing Expert/ProfessionalConsultantforselection of Bandharasites upto100m length having minimum 2 visits per bandhara , noting the broad features like span, height,typeoffoundation,specialfeaturesspecifictothesitetocometotheconclusionof adopting standard design & drawing, checking suitability of site, finalizing site for constructionofBandharaandsubmittingtheobservationnoteaccordinglytoDepartment. ( Transporation from Regional Head quarter to actual site and accomodation at site / Talukaheadquarter/DistrictHeadquarterisnotincludedinthisitemanditshallbepaid separately wherever necessary.) | As directed by Engineer in charge | Per Site | 7000 | 0
2056 | Bridge cum Bhandara | 52.04 |  | Detailed survey for bandhara - Takinglongitudinalsectionofstreamextending1.20kmon upstreamanddownstream sideofthebandharasite, taking crosssectionsatevery100minterval ofthestreamon upstreamside,takingbedslopeofstreamandotherdetails, taking3trialpits1.00mx 1.00mx3.00m,plottingdetailsofstratificationindicatingtypeofsoil/rock, preparation of detailed survey data including preparation of hydraulic design including calculations for afflux,heightoftheweirandstoragecapacityofbandharaetc.,obtaining thevillagemap andstudying thelandwidthofnalla,makeapreliminaryassessmentoflikelystorageof nallawith nallatrainingasperwidthshownin villagemap,marking onvillagemapthe locationsofexistingwells,borewellswithinradiusof1.5kmbytotalstationandalso depthofwaterandborewelldepth,identifying themaji malgujaritanks orotherlakes ownedbyGovt.withinradiusof3km,assessingtheradialdistanceandplanareaasper villagemap,preparing detailedplans referringthestd.design&drawing and preparing detailedestimateasperapprovedSSRin3copiesandsubmitting theprojectdulytyped alongwith relevantdrawings inhard andsoftcopiesinCD/PenDriveetc.asrequired by the Department. | As directed by Engineer in charge | Per No | 126012 | 0
2057 | bambusa bamboos item | 52.05 |  | ProvidingandconstrictingRammedEarthwalls builtoutofnormalcompactedsoilwith temporary steelformwork,similartooneforconcreting,hastobeerected;soilisplaced intotheframeworkandcompacted.Soonafterfinishingcompacting,theformworkcanbe removed. Theidealsoilforthiskindofbuildingconsistsinagoodmixofdifferentsizes ofgranularity,fromclay(about10-40%)tosilt(about10-40%)tosand(about35-65%) and even very fine gravel. Top soil and organic soil have a strong smell of moldy, especiallywhenfreshorhumidarenotsuitableforbuilding.Themixforrammedearth wallshallconsistofsoil,sandandcement/lime(5%to8%)asbindingmaterial.The minimumthicknessshallbearound35cm,mainlytoallowstabilityandthermalmass.The work must got done under supervision of an experience Mason including necessary scaffolding, formwork, labour, material and finishing etc. complete. | As directed by Engineer in charge | One Cubic Meter | 11300 | 6540
2058 | bambusa bamboos item | 52.06 |  | ProvidingandfixingBambooShingleroofingwithtoplayerofBambooshingles,madeof flattenedCCBpressuretreatedbambooof50-100mmdiaandinsizeof450mmx150mm and 3 to 5 mm thick laid over bamboo battens of minimum 25mm thickness, perpendicular to rafter/Beam at spacing of 150mm c/c including laying of bituminous sheet3mmthickandminimumoverlapof300mmplacedoversub-purlingwhichislaid paralleltomainrafter/beamconsistingof50mmdianotlessthan3mlengthatspacingof 300mmc/contreatedBamboowovenmattofapproveddesignmadeoutofthinBamboo strips, supported by CCB treated Bamboo purlins of min dia 50mm not less than 3m length at spacing of 300mm c/c and WPC sheet 6 mm thick, junction details as per drawing and design including all Bamboo accessories like CCB treated Shingles,antiabrasivefireretardantcoating(topandbottomsurfacesofroofingsystemas directed by Engineer in Charge), Bamboo, bamboo mats, SS clamps, nails, Screws, including required scaffolding and cost of labour material with all lead & lifts and machinery & equipment charges, etc complete. | As directed by Engineer in charge | One Square Meter | 10150 | 1100
2059 | bambusa bamboos item | 52.07 |  | ProvidingandfixinginpositionPhenolbondedBamboowoodflooringwithplanksof sizes14mmthick,1800mmlength(minium)and130mmwide(minimum),inapproved colour, texture and finish, having Performance Appraisal certified (PAC) issued by Building Materials &TechnologyPromotion Council (BMTPC). The flooring shall be fixed with tongue and groove interlocking system, with underlayment of 4mm thick expanded polyethylene foam sheets having density 40kg/One One Cubic Metre, over preparedsurfacewithnecessaryquarterroundplanksofsize1900mmx18mmanddoor reducer ofsize1900mmx 44mm,whereeverrequired. Thebamboo woodplanks shall haveminimumdensityof1000kg/OneOneCubicMetre&minimumHardness1000kgf. with Eco friendly UV coating, all complete as per direction of Engineer in -charge. Ground floor | As directed by Engineer in charge | One Square Meter | 5006 | 64
2060 | bambusa bamboos item | 52.08 |  | Providing&fixinginpositionPhenolbondedBamboowoodpartition60mmthickatall height with planks of size 10mm thick, 1800mm length ( minimum) and 130mm ( minimum), in approved colour, texture and finish, on both side having Performance Appraisal Certificate (PAC ) issued by Building Material & Technology Promotion Council(BMTPC),withnecessaryprofilededgesfixedwith40mmSSscrews5nosin eachtiletoframemadeofsecondclassteakwoodofsize40x40mmincenterofeach tiles and bottom / top of work height. The bamboo wood planks shall have minimum densityof1000kg/cum&minimumHardness1000kgf.withEcofriendlyUVcoating, all complete as per direction of the Engineer in -charge. | As directed by Engineer in charge | One Square Metre | 9650 | 110
2061 | bambusa bamboos item | 52.09 |  | Providing&fixingaftercuttinginpropersize&shapebamboopoleofDentrocalamus stocksiiwithminimumwallthicknessof10mmofsize50mm(+/-5mm)diameter(i.e., 50mmdia.inbottom&topdia.shouldbe35mm&averagedia.shouldnotbelessthan 40mm&taperlengthshouldnotmorethan2.5mmperRmt),whichiswellseasonedby freshlycutcanesincludingtreatmentwithpreservativeinsidethebamboopole&dosing with CCB (Chromium Copper Bromate) using pressure vacuum treatment plant with retentionlevelofminimum8%andinaccordancewithIS9096.Thesebamboosareused for making beams & columns including bending of bamboos, joining, bunching of bamboos,assemblyanditsinstallationasperdesignusingbamboopegs(45degree),SS Studsfixedwithnuts&bolts(304grade),GIplatescoatedwithepoxycoating,including transportation&costofmaterial,antiabrasivefireretardantcoatingbeforebunchingof bamboos(Twocoatsbeforebunchingandfinalcoataftercompleteinstallationasdirected byEngineerinCharge),necessaryscaffoldingwithalllead,lift,machinery&equipment charges, etc. complete, as directed by the Engineer in charge | As directed by Engineer in charge | One Running Metre | 1225 | 571
2062 | bambusa bamboos item | 52.10 |  | ProvidingandfixinginroofsystemaftercuttinginpropersizeandshapeGrihaCertified WPPsheetmadeofwoodpolymercomposite-WPC)ofthickness6mm,densitymore than550kg/cum,havingproperscrewholdingcapacity.Thisboardshallnotbepasted withtreatedbamboomatsandfixedoverbamboopurlinswithSSNails/SSScrews.The bamboo mat design visible from below maybehapazard. Therates shallbe including trasportation, cost of WPC Board and all fixtures and fastenings with necessary scaffolding with all lead and lift, machinery and equipment charges etc. complete as directed by Engineer in charge. | As directed by Engineer in charge | One Square Meter | 1430 | 208
2063 | bambusa bamboos item | 52.11 |  | Supply & Application of Fire retardant Polish with Fire Retardant sealer field coat of approvedmake&one,twoorthreecoats.TopCoattoprovideclass-Isurfacespreadof flameasperBS:476Part6&7andIS-12777inclearshadeincludingcleaning,injecting of fire retardent sealer and preparation of surface including transportation and cost of material, necessaryscaffolding with alllead, lift, machinery&equipment charges, etc. completeasperinstructionsofEngineer-In-Charge/Manufacturersspecification,3-Apply Twocoatsof fire retardant clearsolvent based topcoatwhichspecificgravityshould be 0.97 in regular 4-6 hour duration | As directed by Engineer in charge | One Square Meter | 1512 | 195
2064 | Waterproofing | 52.12 |  | WaterproofingTreatmenttonewterracebyusingPolymericCementitiousMembrane as approvedbyEngineerincharge,followedby112mmthickbrickbatcobacoveredwith20 mmmortarfinish.Iftherearecracksonthebareslab,openthecrackinVGrooveandfill itwithreadytouserepairpolymermodifiedmortarbasedonspecialcements,aldehyde based polymers with thixotropymodifying agents. Iftherearelots ofhoneycombs and identifiedbadpatchesofconcretethesameshouldbegroutedaspertheinstructionsof siteincharge.(Thegroutingshallbe paidseparately).Cleantheentiresurfacethoroughly and over this prepared surface, apply three coats of polymeric Cementitious waterproofing coating having a non-toxic, 2-(methoxycarbonyl)-1-propene-Butyl-2 propenoate(MPBP)basedpolymericwaterproofingsolutionasapprovedbyEngineerin charge.Provideandlay112mmaveragethicknesofbrickbatcobaincementmortar1:5 over12mmthick CM1:3beddingwith onepouch of330 gramsofthoroughblend of specialcements,aldehydebasedpolymers,shrinkagecompensatingagentsasapprovedby Engineer in charge per 50 Kg bag of cement and finishing with 20 mm thick cement plasterincementmortar1:3bymixingone330gramspouchofaboveadmixtureper50 Kg bag of cement, including all lead, lifts and laid to proper slope to drain off water entirely preparing bell mouth including watta, beveled or champhered portion at the junction of parapet and work up to a height of 300 mm or as directed and including finishingthetoplayerofwaterproofingtreatementwithfalsemarkingof30cmx30cm orasdirected,curingandcoveringthewholetreatment.MPBPPolymericWaterproofing Coating for Concrete and Masonry should have following minimum properties: (1) Elongation%(ASTMD412-2016):@100% (2)TensileStrengthN/mm2(ASTMD412- 2016): 3.3 (3) Specific Gravity: 1.02 ± 0.02 (4) Total Solids (ASTM D1644-2012): 43.98 (5) Hardness Shore A (ASTM D2240-2015): 82 | As directed by Engineer in charge | One Square Metre | 1532 | 838
2065 | Waterproofing | 52.13 |  | Waterproofing Treatment to new Toilet/bathroom by using Polymeric Cementitious Membrane asapprovedbyEngineerincharge,followedby112mmthickbrickbatcoba coveredwith20mmmortarfinish.Iftherearecracksonthebareslab,openthecrackinV Groove and fill it with ready to use repair polymer modified mortar based on special cements,aldehydebasedpolymerswiththixotropymodifyingagents.Iftherearelotsof honeycombsandidentifiedbadpatchesofconcretethesameshouldbegroutedasperthe instructions of site incharge. (The grouting shall be paid separately). Clean the entire surface thoroughly and over this prepared surface, apply three coats of polymeric Cementitiouswaterproofingcoatinghavinganon-toxic,2-(methoxycarbonyl)-1-propene- Butyl-2 propenoate (MPBP) based polymeric waterproofing solution as approved by Engineerincharge.Provideandlay112mmaveragethicknesofbrickbatcobaincement mortar1:5over12mmthickCM1:3beddingwithonepouchof330gramsofthorough blend ofspecialcements, aldehydebased polymers, shrinkagecompensating agents as approvedbyEngineerinchargeper50Kgbagofcementandfinishingwith20mmthick cementplasterincementmortar1:3bymixing one330gramspouchofaboveadmixture per50 Kg bag ofcement, including alllead, liftsand laidtoproperslopetodrain off waterentirelypreparingbellmouthincludingwatta,beveledorchampheredportionatthe junctionofwallandworkuptoaheightof300mmorasdirectedandincludingfinishing the top layer of waterproofing treatement with false marking of 30 cm x 30 cm or as directed, curing and covering the whole treatment. MPBP Polymeric Waterproofing Coating for Concrete and Masonry should have following minimum properties:1) Elongation%(ASTMD412-2016):@100% 2)TensileStrengthN/mm2(ASTMD412- 2016):3.33)SpecificGravity:1.02±0.02 4)TotalSolids(ASTMD1644-2012):43.98 5) Hardness Shore A (ASTM D2240-2015): 82 | As directed by Engineer in charge | One Square Metre | 1532 | 838
2066 | Waterproofing | 52.14 |  | Waterproofing treatment to new terrace by using chlorinated paraffinated talcum polyurethane(CPTP)elastomericmembraneasapprovedbyEngineerincharge,followed by average 112mm thick brick bat coba covered with 40mm thick IPS. The procedure includes filling of cracks on the RCC slab with high performance polyurethane(liquidapplied)membrane.Cleantheentiresurfacethoroughlyandoverthis preparedsurface,applyaprimercoatofhighperformancepolyurethane(liquidapplied) membrane as approved byEngineer in charge. Applythe primer by roller. Extend the coatingtoparapetwallsincludingthetopofparapet.Allowtheprimercoattosetfor24 hrs. After the primer coat is set, apply two coats of chlorinated paraffinated talcum polyurethane (CPTP) elastomeric membrane as approved by Engineer in charge on surface. Ensure that pinholes are touched up properly. While the second coat of high performance polyurethane (liquid applied) membrane is wet and tacky, sprinkle coarse sandoverthesurfacetomakeitroughandprovidemechanicalkeyforfurthertreatment. Provideandlayaverage15mmthkprotectivecoatofCMin1:4overthesurfaceand allow to set and cure. Provide and lay 112 mm thk BB coba in average thickness in cementmortar1:5withonepouchof thoroughblendofspecialcements,aldehydebased polymers,shrinkagecompensatingagents -whichisbasedonspecialcements,aldehyde basedpolymers,shrinkagecompensatingagentsandselectedsandshavinghighabrasion resistanceasapprovedbyEngineerinchargeper50Kgbagofcementandfinishingwith 40mmthickIPSlayerinM-20CCbymixingonepouchof330gramsof thoroughblend ofspecialcements,aldehydebasedpolymers,shrinkagecompensatingagents per50Kg bagofcement,includingallleads,liftsandlaidtoproperslopetodrainoffwaterentirely preparingbellmouthincludingwatta,beveledorchampheredportionatthejunctionof parapetandworkuptoaheightof300mmorasdirectedandincludingfinishingthetop layer of waterproofing treatment with falsemarking of30 cmx 30 cm oras directed, curingandcoveringthewholetreatment.Theliquidmembraneshouldhaveatrackrecord ofatleast4yearsinIndia&Gulfregionandhaveatleastan4yeartrackrecordinPWD. SingleComponent,LiquidApplied,chlorinatedparaffinatedtalcumpolyurethane(CPTP) elastomericmembraneshouldhavefollowingminimumproperties:1)WaterPermeability | As directed by Engineer in charge | One Square Metre | 3026 | 838
2067 | Waterproofing | 52.15 |  | Waterproofing treatment to new terrace by using chlorinated paraffinated talcum polyurethane(CPTP)elastomericmembraneasapprovedbyEngineerincharge,followed by average 112mm thick brick bat coba covered with 40mm IPS. TheprocedureincludesfillingofcracksontheRCCslabwithchlorinatedparaffinated talcumpolyurethane(CPTP)elastomericmembrane. Cleantheentiresurfacethoroughly and overthis prepared surface, applyaprimercoat ofCPTP admixed appropriatelyin dimethylbenzenePrimerasapprovedbyEngineerincharge.Applytheprimerbyroller. Extendthecoatingtoparapetwallsincludingthetopofparapet.Allowtheprimercoatto set for 24 hrs. After the primer coat is set, apply two coats of continuous chlorinated paraffinatedtalcumpolyurethane(CPTP)elastomericmembraneasapprovedbyEngineer inchargeonsurface.Ensurethatpinholesaretouchedupproperly.Whilethesecondcoat ofCPTP is wet andtacky, sprinklecoarsesandoverthesurfacetomakeitrough and provide mechanical key for further treatment. Provide and lay average 15 mm thk protectivecoatofCMin1:4overthesurfaceandallowtosetandcure.Provideandlay 112 mm thk BB coba in average thickness in cement mortar 1:5 with one pouch of thorough blend of special cements, aldehyde based polymers, shrinkage compensating agents - which is based on special cements, aldehyde based polymers, shrinkage compensatingagentsandselectedsandshavinghighabrasionresistanceasapprovedby Engineerinchargeper50Kgbagofcementandfinishingwith40mmthickIPSlayerin CCM–20bymixingonepouchof330gramsof thoroughblendofspecialcements, aldehyde based polymers, shrinkage compensating agents per 50 Kg bag of cement, includingalllead,liftsandlaidtoproperslopetodrainoffwaterentirelypreparingbell mouthincludingwatta,beveledorchampheredportionatthejunctionofparapetandwork up to a height of 300 mm or as directed and including finishing the top layer of waterproofingtreatmentwithfalsemarkingof30cmx30cmorasdirected,curingand covering the whole treatment. Single Component, Liquid Applied, chlorinated paraffinated talcumpolyurethane(CPTP) elastomericmembraneshould havefollowing minimumproperties:1)SpecificGravity:1.30±0.1 2)Elongation%:>600 3)TackFree Time: 24-48 hrs 4) Tensile Strength N/mm2: 2.1 5) Shore Hardness: 40 ± 5 | As directed by Engineer in charge | One Square Metre | 2125 | 838
2068 | Waterproofing | 52.16 |  | Removinglooserustfromthereinforcementbarsbywirebrushing,lighthammeringetc. and applying sulphate and chloride free inorganic single component rust remover Rusticide asapprovedbyEngineerinchargeconformingtoIS9077.Therustedsurface shallbecomeblackishnonrustedcolour.After24hoursofapplicationofrustremover, loose particles shall be removed by brush. Apply one more coat of Rusticide. Apply bonding coat slurryof high performance acrylic polymer -Methyl 2-methylpropenoate copolymerwithanotherenoateasapprovedbyEngineerinchargeonentiresurface.Mix 1Kgofacrylicpolymerwith0.5Kgofcement.Finishitwithreadytouserepairpolymer modified mortar based on special cements, aldehyde based polymers with thixotropy modifying agents as approved by Engineer in charge (The Polymer Modified Mortar (PMM)shouldattainmin.compressivestrengthof20N/mm2 in1dayand30N/mm2 in 7days)byadding13-16%waterbyweightofpolymermodifiedmortarfortreatmentto thedamagedRCCmembers.Add1KgofMigratingCorrosionInhibitingAdmixtureas approvedbyEngineerinchargeper25Kgbagofpolymermodifiedmortar.Aftermixing polymermodifiedmortar,itcanbetrowelappliedorsprayed.Whenapplyingbyhand, polymer modified mortar must be forced tightly into the substrate to ensure complete contactwiththesubstrate. (Ifscaffoldingisrequired,sameshallbeprovidedandwillbe paid under relevant item) (Upto 15 mm thickness at a time). | As directed by Engineer in charge | One Square Metre | 2211 | 445
2069 | Waterproofing | 52.17 |  | Removinglooserustfromthereinforcementbarsbywirebrushing,lighthammeringetc. and applying sulphate and chloride free inorganic single component rust remover Rusticide asapprovedbyEngineerinchargeconformingtoIS9077.Therustedsurface shallbecomeblackishnonrustedcolour.After24hoursofapplicationofrustremover, loose particles shall be removed by brush. Apply one more coat of Rusticide. Apply bonding coat slurryof high performance acrylic polymer -Methyl 2-methylpropenoate copolymerwith anotherinnovateas approved byEngineerinchargeon entiresurface. Mix1Kgofacrylicpolymerwith0.5Kgofcement.Finishitwithreadytouserepair polymer modified mortar based on special cements, formaldehyde based polymer with thixotropymodifyingagentsasapprovedbyEngineerincharge(ThePolymerModified Mortar(PMM)shouldattainmin.compressivestrengthof20N/mm2 in1dayand30 N/mm2 in7days)byadding13-16%waterbyweightofpolymermodifiedmortarfor treatmenttothedamagedRCCmembers. Add1 KgofMigratingCorrosion Inhibiting AdmixtureasapprovedbyEngineerinchargeper25Kgbagofpolymermodifiedmortar. After mixing polymer modified mortar, it can be trowel applied or sprayed. When applyingbyhand,polymermodifiedmortarmustbeforcedtightlyintothesubstrateto ensure complete contact with the substrate. (If scaffolding is required, same shall be provided and will be paid under relevant item) (15-30 mm thickness at a time). | As directed by Engineer in charge | One Square Metre | 1471 | 214
2070 | Waterproofing | 52.18 |  | ForStrengtheningofconcreteRCC,Columns,Beams,Slabs,Foundationetc.Executethe work as follows. Removedust, laitance,grease, oil,curing compounds,waxes, foreign particles,coatingsanddisintegratedmaterialsbymechanicalmeans(i.e.,blastcleaning). Emptyentirepre-packedandpre-weighedcontentsof‘B’Componentintopailcontaining ‘A’Component.Mixfor30secondswithalowspeedstirrer.(400-600rpm).Afterproper mixingofcomponent‘A’and‘B’,nowemptyentirepre-packedandpre-weighedpart‘C’ componentintothemixandusingamechanicalstirrermixallthecomponentsfor1-3 minuteswithalowspeedstirrer(400to600rpm).Caution:Mixonlythatlimitedquantity whichcanbeplacedwithinthepotlife.Materialshouldbequicklybrushed/pouredfrom pail onto concrete surface to obtain prolonged working life. Inspect the underside for evidenceoffulldepthcracksthatmayrequireadditionaltreatmenttopreventdrainingof the resin. Cracks greater than 1/8" width should be repaired individually. Fill 1/8" or largercracks with loose sand and poursmall quantityof mixed 2-(methoxycarbonyl)-1- PropeneResinSealerCumGroutasapprovedbyEngineerinchargeintothecrack,allow tocure.TheaboveMaterialisspreadevenlyonthesurfaceasafloodcoatwithasqueegee orrollersonhorizontalandverticalsurfacesandallowedtoabsorbcompletelyintothe concretesubstrate.Drillinjectingholestoadepthof2-4”inconcretedependingupon thewidthofcrack,extentofdamageanddimensionofstructuralelement.Fixthegrouting nozzleandinjectthemixtureof2-(methoxycarbonyl)-1-PropeneResinSealerCumGrout at pressure of 50 -100psi. (Ratefor fixing nozzle is not included in this item). Low Viscosity,Transparent,ThreeComponent,2-(methoxycarbonyl)-1-PropeneResinSealer CumGroutshouldhavefollowingminimumproperties:1.Viscosity:<5cps2.Flexural Strength (ASTM D-790): 1 day - 17.2 MPa 3.BondStrength(ASTMC-882):2days-14.4MPa(DryCure); 14days -15.8MPa (Moist cure) 4. Volume Solids %: ~100 It shall be applied as per manufacturer’s specification. (Ifscaffoldingisrequired,sameshallbeprovidedandwillbepaidunder relevant item) (Coatings and Grouting Items shall be separate) | As directed by Engineer in charge | One Kilo Gram | 2024 | 1070
2071 | Waterproofing | 52.19 |  | Providingandapplyingonecoatofthiazolinones(TZ)basedMicrobialWallWashand Anti-rooting Solution treatment as approvedbyEngineerin chargetoentiresurfaceof externalwall.Atthejunctionofchajjaandwallandalsoontheparapetwalltop,givea coat ofanti fungaltreatment. Cracks, ifany, shallbefilled withacrylicpolymericnon- shrinkcrackfillerputtyasapprovedbyEngineerincharge,beforegivingwaterproofing treatmenttotheexternalsurfaces.Thisisfollowedbyonecoatof2-(methoxycarbonyl)-1- propene-Butyl-2propenoate(MPBP)basedpolymericwaterproofingsolutionasapproved byEngineerincharge,havinganon-toxicacrylicpolymerliquidandwhitecementmixin proportion1:1byweightwithcoatintervalas24hours.Aircuringshallbedonefor24 hours.Beforegivingthistreatmenttheentiresurfaceofwallshallbethoroughlycleaned toremoveexisting paint,dust, dirt,oiletc.Afterthewaterproofing treatmentis cured, provide and applytwo coats of titanium dioxide based 2-(methoxycarbonyl)-1-propene- butyl-2propenoate(TMPBP)emulsion,heatinsulating,waterproofingexteriorcoatingas approvedbyEngineerinchargeinthedesiredshade.Theinter-coatgaptobe24hours. Therateshallincludecompletetreatment mentionedabove. 100%Acrylic, Decorative, Waterproofing,HeatInsulating,ExteriorCoating,AnticarbonationCoatingshouldhave followingminimumproperties:1.SpecificGravity:1.3±0.1at25°C2.pH:7.0to10.00 3.Viscosity:18to30sec.at25°CbyFordCupNo.B-4(Dilute2partsofproductwith1 partofwater)(Ifscaffoldingisrequired,sameshallbeprovidedandwillbepaidunder relevant item) | As directed by Engineer in charge | One Square Metre | 394 | 217
2072 | Waterproofing | 52.20 |  | Providingandfixingzincalloybasedgalvanicdisktypesacrificialanodes(50mmdia,18 mmthick)asapprovedbyEngineerinchargetothereinforcement,thatshouldhavea3 years track record of use in PWD projects, 4 year track record in corrosive region of abroad and pass 500 hours salt spray test as per ASTM B 117. The anode shall be connectedtothereinforcementsteelbyconnectorsprovidedwiththeanode.Sacrificial Galvanic Anode should have following minimum properties: 1. Base: Zinc Alloy 2. Conformance: ASTM B 418 Type II 3. Zinc Mass: Min 40 g per anode 4. Geometry: Disc Type 5. Diameter: 50 mm 5. Height: 18 mm 6. Surface Area: 6751 sq mm It shall be applied as per manufacturers specification. (If scaffolding is required, same shall be provided and will be paid under relevant item) | As directed by Engineer in charge | One Square Metre | 1089 | 36
2073 | Waterproofing | 52.21 |  | Makethesurfacecleanoflooseparticles,dirt,dust,oils,andpaintsetc.bywirebrush. Removealllaitancefromsurface.Ontheentirecleansurface,applyacoatofTerpolymer of enoates of 2-(methoxycarbonyl)-1-propene-Butyl-2 propenoate (MPBP) and propenonitrile as approved by Engineer in charge and cement (1:0.25) by spray or ordinarycementbrush.Fillupallbugholeswithaboveslurry.Applyslurrygenerouslyon entire surface without pinholes. Similar treatment to be given to other block surface immediately. Place coated area of one block over coated area of another block immediately after application. Polymeric bonding agent to be used for AAC Block to AAC Block & CC Brick Block to CC Brick Block should have following minimum properties: 1. Base: Polymeric Emulsion 2. Specific Gravity: 1.03 ± 0.02 3. pH Value: 7.5 - 8 It shall be applied as per manufacturer’s specification. (If scaffolding is required, same shall be provided and will be paid under relevant item) | As directed by Engineer in charge | One Square Metre | 160 | 30
2074 | Waterproofing | 52.22 |  | Itisreadytouseinorganic,biocompatible,lowviscosity,nonhazardous,soilstabilizing two component colloidal silica base chemical grout. Providing and carrying out this groutingtostabilizethestrataabovethetunnel,foundations,cuttingslopestabilization andsubstructuresbyusingultimatefineNanogroutasapprovedbyEngineerincharge. Drillinjectingholestorequireddepthinloosesoilstrata.Fixthegroutingpipes.Grout mustbecontinuouslystirredduringadditionofacceleratorandfullymixedtotransparent solutionpriortogroutingintothesoil/strata.Nowhiteprecipitatesshouldremaininthe groutmix.ThisisultimatefinegroutingcanbecompletedbyNanogrout. SolventFree, Inorganic,Hydrophilic,Non-hazardous,LowViscosityChemicalGroutforStabilization and Consolidation of Sandy/Silty Soil should have following minimum properties: Grout: (Rate for fixing nozzle is not included in this item). 1)SpecificGravity:1.2±0.1 2) pH:11.3±0.1 3)ViscosityinB4Fordcupat28°C: 12-15 sec Accelerator: 1)SpecificGravity:1.07±0.01 2)pH:7.0±0.1 3)ViscosityinB4Fordcupat28°C:10- 12 sec Sungeogrout Mix: 1) Specific Gravity: 1.2 ± 0.1 2) Viscosity in B4 Ford cup at 28°C: 12-15 sec It shall be applied as per manufacturer’s specification. (If scaffolding is required, same shall be provided and will be paid under relevant item) | As directed by Engineer in charge | One Kilo Gram | 640 | 362
2075 | Waterproofing | 52.23 |  | WaterproofingTreatmenttoplasteredsurfaceoftoilet&bathroomwallsminimumupto 90 cm (Dado) by using 2-(methoxycarbonyl)-1-propene-Butyl-2 propenoate (MPBP) based polymericwaterproofing solution as approved byEngineerincharge. Clean the entire surface thoroughly and over this prepared surface, apply three coats of 2- (methoxycarbonyl)-1-propene-Butyl-2propenoate(MPBP)basedpolymericwaterproofing solutionasapprovedbyEngineerincharge.Whilethe3coatiswetbroadcastsandonthe surface.Provide20mmthickcementplasterinCM1:3 withonepouchof330gramsof thorough blend of special cements, aldehyde based polymers, shrinkage compensating agents asapprovedbyEngineerinchargeper50Kgbagofcement includingalllead, lifts ,curing etc complete. Acrylic Polymeric Waterproofing Coating for Concrete and Masonry should have following minimum properties: 1. Elongation % (ASTM D412-2016): @ 100% 2. Tensile Strength N/mm2 (ASTM D412-2016): 3.3 3. Specific Gravity: 1.02 ± 0.02 4. Total Solids (ASTM D1644-2012): 43.98 5. Hardness Shore A (ASTM D2240-2015): 82 It shall be applied as per manufacturer’s specification. | As directed by Engineer in charge | One Square Metre | 450 | 198
2076 | Waterproofing | 52.24 |  | Providing & mixing liquid internal curing compound which is based on water soluble oxyethylenepolymer(OEP)forRCC,Shotcrete,mortar.Theliquidshallbeconforming to AS 3799 -1998 for curing efficiency not less than 90% & capable of improving workability,pumpability,impermeability,fullhydrationofalltypesofcementessential foroptimumstrengthdevelopment.Thedoseofliquidshallbeaverage1.25%byweight of cement. The liquid is to be mixed with gauging water while mixing the concrete/motar/shortcrete. | As directed by Engineer in charge | One Litre | 528 | 61
2077 | Waterproofing | 52.25 |  | Cleantheexistingsurface/terracethoroughlytoremovedirt,looseparticles,laitanceetc. Foremergencywaterproofingofexistingterrace.Useavacuumcleanerorhighpressure jetorwirebrushingasperrequirement.Examinethesurfacecloselyforanycracks.Fillit withacrylicpolymericnon-shrinkcrackfillerputtyasapprovedbyEngineerinchargea purealiphatic,acrylic,polymermodifiedreadytousepaste.Afterfilling,allowthesurface todryforatleast24hrs.Ifthedepthofthecrackismorethan2-3mmapplyinlayersat intervals. Moisten the surface with a water jet one day prior to the application of waterproofingcoating.Mix1partof2-(methoxycarbonyl)-1-propene-Butyl-2propenoate (MPBP) membrane as approved by Engineer in charge and 1 part of grey cement by weightusingalowspeedmechanicalstirrertoformslurrylumpfreeconsistency.Apply this as a primer coat of 2-(methoxycarbonyl)-1-propene-Butyl-2 propenoate (MPBP) membrane asapprovedbyEngineerincharge.Applythesameslurrybyrollerat24hrs intervalbetweentheapplicationsofeachcoat.Extendthecoatingtoparapetwalls.Allow theprimer coat toset for24 hrs. Aftertheprimercoat is set, applytwo coatsofpure enoate based polymer titanium dioxide based 2-(methoxycarbonyl)-1-propene-butyl-2 propenoate (TMPBP) and 2-(methoxycarbonyl)-1-propene-Butyl-2 propenoate (MPBP) of waterproof coating as approved by Engineer in charge on surface. Ensure that no pinholes are let untouched. Allow the membrane to cure for 24-48 hours. Single Component,UVResistant,Elastomeric,HighBuildWaterproofCoating(Confirmingto DIN1048)shouldhavefollowingminimumproperties:1)Elongation%(ASTMD638): @400% 2)TensileStrength(ASTMD412):150psi 3)WaterPermeability(DIN1048): Zero 4) Solids: > 65% 5) pH: 8.5 - 10.5 | As directed by Engineer in charge | One Square Meter | 704 | 195
2078 | Waterproofing | 52.26 |  | Providing Water proofing treatment to old terraces by removing existing treatment, sealing of cracks by non shrink crack fill compound applying first coat of polymer modifiedsemi-viscouspastepreparedbymixingpolymerofapprovedmake andCement in1:2proportion (1litrepolymer:2Kg Cement)toaneatlycleaned anddust free concrete surface and upto 300 mm over parapet wall prepared by removing loose and deposited material with brush and water, followed by a coat of flexible cementious coating eg.MYK-AqufineU.M., ELMonobondorequivalentaspermanufacturerspecification afterlayingglassfibremeshof10x10specificationofapprovedmakeovertackysurface offirstcoatofpolymerfollowedbysecondcoatintransversedirection,sprinklingcoarse sandoverit,followedbyprotectivemechanicalcoverof20mmwaterproofplasterafter sufficientcuring40to75mmIPS1:2:3proportionusingcoarseaggregateof10MSAand waterproofingcompoundandpolypropylenefibres@125gmperbagofcementwithinit conformingtoISinpannelsmakinggroove3to4mmwide&10mmdeep&3m/4mor aspersitecondition&fillingthejointswithpoltsulphidesealantaftercuring,including providing holler with drip moulds at the junction and finishing theconcrete surface withneatcementslurryincludingcuringasdirectedandpondingthesurfaceasdirected etc. complete; covering 10 years guarantee against leakproofness on Court Fee Stamp Paper of Rs. 100/- | As directed by Engineer- in-charge. | One Square Meter | 2167 | 512
2079 | Waterproofing | 52.27 |  | ProvidingWaterproofingtreatmenttonewlylaidfullycuredconcreteslabofterracesby applyingfirstcoatofpolymermodifiedsemi-viscouspastepreparedbymixingpolymerof approvedmakeandCementin1:2proportion(1litrepolymer:2Kg.Cement)toa neatly cleaned and dust free concrete surface and upto 300 mm. over parapet wall prepared byremovinglooseanddepositedmaterialwithbrushandwater,layingglassfibremeshof 10 x 10 specification of approved make over tacky surface of first coat of polymer followedbysecondcoatintransversedirection,sprinklingcoarsesandoverit,followed byprotective mechanicalcoverwaterproofplaster20 mmthick aftersufficient curing apply IPS 40 mm to 75 mm. thick cement concrete of 1:2:3 proportion using coarse aggregateof10MSAandwaterproofingcompoundofapprovedmakeandpolypropylene fibres@125gmperbagofcementmakinggroovr3to4mmwide&10mmdeep in concrete, in pannels of 3m/4m or as per site condition & filling the joints with poly sulphidesealantaftercuringincludingprovidinghollerwithdripmouldsatthejunction andfinishingtheconcretesurfacewithneatcementslurry,asdirectedandpondingthe surfaceasdirectedetc.complete;covering10yearsguaranteeagainstleakproofnesson court Fee stamp paper of Rs 100/- | As directed by Engineer in Charge | One Square Meter | 1746 | 472
2080 | Waterproofing | 52.28 |  | ProvidngGroutingbyspeciallypreparedgroutofapprovedmakechemical withcement inproportion1:3.5(1partchemical&3.5partcementbyweight)alongwih50mlsuper plasticizer non cracking antiwash high strength polymer cement grout P C grout availableinbagsorequivalentwithproperwaterforinjectableconsistencyandapplyingit in the body of structure like slab, beam, column, pillars, deckslab, retaining wall, basement,undergroundandelevatedwaterstoragereservoirconcreteandbrickwall,crack portion ofstructureetc. byinjectng method, toachieveits originalstrength including drillingofsuitablediameter drillsholesat2to4Nos.persqm.usingcapsandnozzle groutingmachinerynecessary,scaffolding,finishingandcoveringguranteeof10yearson courtstamppaperofRs.100/-andnecessarytestingetc.complete. (Priorpermissionof S.E. in writing is necessary before inclusion of this item in estimate) | As directed by Engineer In Charge | One Kilo Gram | 404 | 97
2081 | Bridge repair | 52.29 |  | ForallconcreteNew/RepairofRCC/PSCBridgesusingmigrating,non-nitritebased corrosioninhibitingadmixture asapprovedbyEngineerinchargeatadoseof3Kgper cumofconcrete. Theadmixtureshouldprotect bothcathodicandanodicsitesand has beenrecommendedforusebyMinistryofRoadTransport&Highwaysandshouldhavea 8yeartrackrecordofuseinbothabroadandIndia.Admixtureshouldhaveevaluatedtest reportsdemonstratingacorrosionrateofzerocoulombsafter9testcyclesandlessthan 2000 coulombs as per ASTM G 109 when tested from a research institution NBA accredited GradeAand internationallyranked amongtop 5research institutionsinthe worldinAnnualSurveyconductedbyGeorgiaInstituteofTechnologyrankingofresearch institutions.PHofadmixtureshouldbealkalineinnatureandisbasedonPolyalkalene polyamines with specific gravity of 0.99 - 1.1 brownish colour. The contractor must intimatetheengineerinchargepriortoadditioninconcreteforrecording.Iftheadmixture is put in the concrete mix at the batching plant, a written record of the amount of admixture used shall be supplied to the engineer. The engineer must ensure that the specifieddosageofadmixtureisaddedintheconcretemix. (Ifscaffoldingisrequired, same shall be provided and will be paid under relevant item) | As directed by Engineer in charge | One Kilo Gram | 210 | 0
2082 | Bridge repair | 52.30 |  | ForStrengtheningofconcreteRCC,PSCbridgesincludingpiers,girders,deckslabsetc. Execute the work as follows. Remove dust, laitance, grease, oil, curing compounds, waxes,foreignparticles,coatingsanddisintegratedmaterialsbymechanicalmeans(i.e., blastcleaning).Emptyentirepre-packedandpre-weighedcontentsof‘B’Componentinto pailcontaining‘A’Component.Mixfor30secondswithalowspeedstirrer.(400-600 rpm).Afterpropermixingofcomponent‘A’and‘B’,nowemptyentirepre-packedand pre-weighedpart‘C’componentintothemixandusingamechanicalstirrermixallthe componentsfor1-3minuteswithalowspeedstirrer(400to600rpm).Caution:Mixonly thatlimitedquantitywhichcanbeplacedwithinthepotlife.Materialshouldbequickly brushed/pouredfrompailontoconcretesurfacetoobtainprolongedworkinglife.Inspect theundersideforevidenceoffulldepthcracksthatmayrequireadditionaltreatmentto prevent draining of the resin. Cracks greater than 1/8" width should be repaired individually.Fill1/8"orlargercrackswithloosesandandpoursmallquantityofmixed2- (methoxycarbonyl)-1-PropeneResinSealerCumGroutasapprovedbyEngineerincharge intothecrack,allowtocure.TheaboveMaterialisspreadevenlyonthesurfaceasaflood coatwithasqueegeeorrollersonhorizontalandverticalsurfacesandallowedtoabsorb completelyintotheconcretesubstrate.Drillinjectingholestoadepthof2-4”inconcrete dependinguponthewidthofcrack,extentofdamageanddimensionofstructuralelement. Fixthegroutingnozzleandinjectthemixtureof2-(methoxycarbonyl)-1-PropeneResin SealerCumGroutatpressureof50-100psi.(Rateforfixingnozzleisnotincludedin this item). Low Viscosity, Transparent, Three Component, 2-(methoxycarbonyl)-1- Propene Resin Sealer Cum Grout should have following minimum properties: 1. Viscosity:<5cps 2.FlexuralStrength(ASTMD-790):1day-17.2MPa 3.Bond Strength(ASTMC-882):2days-14.4MPa(DryCure);14days-15.8MPa(Moistcure) 4. Volume Solids %: ~100 It shall be applied as per manufacturer’s specification. (Ifscaffoldingisrequired,sameshallbeprovidedandwillbepaidunderrelevantitem) (Coatings and Grouting Items shall be separate) | As directed by Engineer in charge | One Kilo Gram | 2064 | 1107
2083 | Bridge repair | 52.31 |  | Cleaningtheexistingsurfacebymechanicalmeanssuchassandblastingsoastoremove all the existing loose rust etc. Cleaning the existing concrete substrate to achieve maximum adhesion between the coating and substrate. Free the surface from loose material, grease and oil by water jet/mechanical means. Dry the surface completely. Providingandapplying onecoatofTwocomponent,solventfree,substitutedlongchain nylonreticulantbasedcoating/primerasapprovedbyEngineerincharge.Thisshouldbe followed by two coats of protective two component, acyclic polyisocyanate reticulant (APR)based,UVresistantcoatingasapprovedbyEngineerincharge.Applythecoatsby brushorsprayat4-6hoursintervalbetweeneachcoat.Manufacturerofthecoatingshall beDakksISO9001:2015accreditedformanufacturinganddesign;&haveatrackrecord of supplying the anticarbonation coating internationally. Two Component, Air Drying, Acyclic,PolyisocyanateReticulant(APR)basedcoatingshouldhavefollowingproperties: 1.Carbondioxidediffusionequivalentairlayerthickness(DINEN1062-6):>200m 2. Carbon dioxide diffusion resistance co-efficient (DIN EN 1062-6): > 1.0 X 10^5 3. Elongation ofcured filmshallbeas perASTM D2370/98:>17% 4.Chloride Ion Diffusion(ASTMC1556):>8.61X10^-125.Thetopcoatshallhaveaminimum5year trackrecordofuseintheweatherconditionsoftheMumbairegion6.MinimumDFTof theentirecoatingsystem:250micron 7.Solidcontentofthebasecoatmaterial:>95% 8.Solidcontentofthetopcoatmaterial:>37% 9.Theshadeofthetopcoatshouldbe different from the shade of the base anti-carbonation coating. 10. The base anti- carbonationcoatingmaterialshallhaveevaluatedtestreportsdemonstratingconformance tothefollowingpropertieswhentested fromaresearchinstitutionNBAaccreditedGrade Aand internationallyranked among top 5research institutions intheworldin Annual SurveyconductedbyGeorgiaInstituteofTechnologyrankingofresearchinstitutions.It shallbeappliedaspermanufacturer’sspecification.(Ifscaffoldingisrequired,sameshall be provided and will be paid under relevant item) | As directed by Engineer in charge | One Square Metre | 647 | 186
2084 | Bridge repair | 52.32 |  | Cleaningtheexistingsteelsurfacebymechanicalmeanssuchassandblastingsoasto removealltheexistingloose rustetc.UsingcottonwasteswabandapplyRusticideas approvedbyEngineerinchargerustconverting,steelpassivating,flashrustpreventing sulphate and chloride free, non-alkaline, inorganic single component, and nano film formingsurfacepassivator(conformstoIS9077-1979(reaffirmed1997)App.BCI.5.3.3 forprocedure).After24hoursremovethefree/looserustparticlesbysimpledustingwith brush.Providingandapplying onecoatofTwocomponent,anti-corrosive,solventfree, substituted long chain nylon reticulant based coating/primer LCNR as approved by Engineerincharge.Thisshouldbefollowedbytwocoatsofprotectivetwocomponent, acryclic polyisocyanate reticulant based, UV resistant anticorrosive coating of APR as approvedbyEngineerincharge.Applythecoatsbybrushorsprayat4-6hoursinterval between each coat. Two Component, Air Drying, Acryclic Polyisocyanate Reticulant (APR) based Coating should have following properties: 1. Volume Solids: 40 ± 3% (Depending upon shade) 2. Adhesion (ASTM D 4541): > 500 psi (Concrete Failure) 3. Impact Resistance (ASTM G 14): 25 - 30 J 4. Conformance: IS 13213 5. Dry Film Thickness/Coat: 40-50 microns at recommended coverage It shall be applied as per manufacturer’s specification. (If scaffolding is required, same shall be provided and will be paid under relevant item) | As directed by Engineer in charge | One Square Metre | 661 | 186
2085 | Bridge repair | 52.33 |  | Removeloose,disintegratedand porousconcreteatcracks andjoints. Repairthesame withepoxyorpolymermodifiedmortar.Drillinjectingholestoadepthof2-4inchesin the concrete depending upon width of cracks, extent of damage and dimension of structuralelements.Fixthegroutingnozzles.Cleanallloosedustparticlesfromthecracks andholesbyblowingcompressedairthroughallthenozzlesinsuccession. Mixandplace PolyurethaneBasedLeakageSealingGroutingasapprovedbyEngineerincharge.Mix onebatchatatimeusingabucketanddrillconnectedtoastirrer.PolyurethaneBased Leakage Sealing Grouting by using PU Foam Grout should have following minimum properties: 1. Viscosity @ 25°C: 1300 ± 400 cps 2. Specific Gravity: 1.16± 0.05 It shall be applied as per manufacturer’s specification. (If scaffolding is required, same shall be provided and will be paid under relevant item) | As directed by Engineer in charge | One Kilo Gram | 2647 | 743
2086 | Bridge repair | 52.34 |  | Itisreadytouseinorganic,biocompatible,lowviscosity,nonhazardous,soilstabilizing two component colloidal silica base chemical grout. Providing and carrying out this groutingtostabilizethestrataabovethetunnel,foundations,cuttingslopestabilization andsubstructuresbyusingultimatefineNanogroutasapprovedbyEngineerincharge. Drillinjectingholestorequireddepthinloosesoilstrata.Fixthegroutingpipes.Grout mustbecontinuouslystirredduringadditionofacceleratorandfullymixedtotransparent solutionpriortogroutingintothesoil/strata.Nowhiteprecipitatesshouldremaininthe groutmix.ThisisultimatefinegroutingcanbecompletedbyNanogrout. SolventFree, Inorganic,Hydrophilic,Non-hazardous,LowViscosityChemicalGroutforStabilization and Consolidation of Sandy/Silty Soil should have following minimum properties: Grout: (Rate for fixing nozzle is not included in this item). 1) Specific Gravity: 1.2 ± 0.1 2) pH: 11.3 ± 0.1 3) Viscosity in B4 Ford cup at 28°C: 12-15 sec Accelerator: 1) Specific Gravity: 1.07 ± 0.01 2) pH: 7.0 ± 0.1 3) Viscosity in B4 Ford cup at 28°C: 10-12 sec Sungeogrout Mix: 1) Specific Gravity: 1.2 ± 0.1 2) Viscosity in B4 Ford cup at 28°C: 12-15 sec It shall be applied as per manufacturer’s specification. (If scaffolding is required, same shall be provided and will be paid under relevant item) | As directed by Engineer in charge | One Kilo Gram | 650 | 372
2087 | Bridge repair | 52.35 |  | Removinglooserustfromthereinforcementbarsbywirebrushing,lighthammeringetc. and applying sulphate and chloride free inorganic single component rust remover Rusticide asapprovedbyEngineerinchargeconformingtoIS9077.Therustedsurface shallbecomeblackishnonrustedcolour.After24hoursofapplicationofrustremover, loose particles shall be removed by brush. Apply one more coat of Rusticide. Apply bonding coat slurryof high performance acrylic polymer -Methyl 2-methylpropenoate copolymerwithanotherenoateasapprovedbyEngineerinchargeonentiresurface.Mix 1Kgofacrylicpolymerwith0.5Kgofcement.Finishitwithreadytouserepairpolymer modified mortar based on special cements, aldehyde based polymers with thixotropy modifying agents as approved by Engineer in charge (The Polymer Modified Mortar (PMM)shouldattainmin.compressivestrengthof20N/mm2 in1dayand30N/mm2 in 7days)byadding13-16%waterbyweightofpolymermodifiedmortarfortreatmentto thedamagedRCCmembers.Add1KgofMigratingCorrosionInhibitingAdmixtureas approvedbyEngineerinchargeper25Kgbagofpolymermodifiedmortar.Aftermixing polymermodifiedmortar,itcanbetrowelappliedorsprayed.Whenapplyingbyhand, polymer modified mortar must be forced tightly into the substrate to ensure complete contact with the substrate. (If scaffolding is required, same shall be provided and will be paid under relevant item)(Upto 15 mm thickness at a time). | As directed by Engineer in charge | One Square Metre | 2219 | 453
2088 | Bridge repair | 52.36 |  | Removinglooserustfromthereinforcementbarsbywirebrushing,lighthammeringetc. and applying sulphate and chloride free inorganic single component rust remover Rusticide asapprovedbyEngineerinchargeconformingtoIS9077.Therustedsurface shallbecomeblackishnonrustedcolour.After24hoursofapplicationofrustremover, loose particles shall be removed by brush. Apply one more coat of Rusticide. Apply bonding coat slurryof high performance acrylic polymer -Methyl 2-methylpropenoate copolymerwith anotherinnovateas approved byEngineerinchargeon entiresurface. Mix1Kgofacrylicpolymerwith0.5Kgofcement.Finishitwithreadytouserepair polymer modified mortar based on special cements, formaldehyde based polymer with thixotropymodifyingagentsasapprovedbyEngineerincharge(ThePolymerModified Mortar(PMM)shouldattainmin.compressivestrengthof20N/mm2 in1dayand30 N/mm2 in7days)byadding13-16%waterbyweightofpolymermodifiedmortarfor treatmenttothedamagedRCCmembers. Add1 KgofMigratingCorrosion Inhibiting AdmixtureasapprovedbyEngineerinchargeper25Kgbagofpolymermodifiedmortar. After mixing polymer modified mortar, it can be trowel applied or sprayed. When applyingbyhand,polymermodifiedmortarmustbeforcedtightlyintothesubstrateto ensure complete contact with the substrate. (Ifscaffoldingisrequired,sameshallbeprovidedandwillbepaidunderrelevantitem)(15- 30 mm thickness at a time). | As directed by Engineer in charge | One Square Metre | 1479 | 221
2089 | Bridge repair | 52.37 |  | Providingandfixingzincalloybasedgalvanicdisktypesacrificialanodes(50mmdia,18 mmthick)asapprovedbyEngineerinchargetothereinforcement,thatshouldhavea3 yeartrackrecordofuseinPWDprojects,4yeartrackrecordincorrosiveregionofabroad andpass500hourssaltspraytestasperASTMB117.Theanodeshallbeconnectedto thereinforcementsteelbyconnectorsprovidedwiththeanode.SacrificialGalvanicAnode should have following minimum properties: 1. Base: Zinc Alloy 2. Conformance: ASTM B 418 Type II 3. Zinc Mass: Min 40 g per anode 4. Geometry: Disc Type 5. Diameter: 50 mm 5. Height: 18 mm 6. Surface Area: 6751 sq mm It shall be applied as per manufacturer’s specification. (If scaffolding is required, same shall be provided and will be paid under relevant item) | As directed by Engineer in charge | One Kilo Gram | 1093 | 38
2090 | Bridge repair | 52.38 |  | Rakeoutloosepointingmortarmaterialatleastupto50mmindepthandcleanwithusing a nylon brush or low-pressure compressed air. It may require more depth some times depending upon the loss of integrity of existing mortar. Care is to be taken that the adjacentgoodandsoundmatrixisnotdisturbed.Provideanti-rootingtreatmenttoentire recessedpointedarea.CleanthejointareaproperlyandpointingshallbedonewithHigh Viscosity having specialthicxotropicchemicalsalong withlongchainnylonreticulent (LCNR)EpoxyResinMortarasapprovedbyEngineerincharge.Mix2kgResin+1kg Hardener+9-12kgQuartzSand(Graded)thoroughlytohomogeneityusingaslowspeed (300-500rpm)flameprooforairdrivendrillfittedwithamixingattachment.Handpress thismortarinthejointandfinishthesurfaceandallowthemortartosetforminimum24 hours.(Ifscaffoldingisrequired,sameshallbeprovidedandwillbepaidunderrelevant item) | As directed by Engineer in charge | One Running Meter | 72 | 37
2091 | Bridge repair | 52.39 |  | Rake out loose pointing mortar materialfrom thejoints ofthe heritagestone masonry atleastupto50mmindepthandcleanthesamebyusinganylonbrushorlow-pressure compressedair.Itmaysometimesrequiremoredepthdependinguponthelossofintegrity ofexisting mortar. Careis tobetaken that theadjacent good and sound matrix is not disturbed.Provideanti-rootingtreatmenttoentirerecessedpointedarea.Cleanthejoint areaproperlyandpointingshallbefilledwithaspecialmixoflimebasehydraulicmortar and water for masonry with highly sulphate resistant cement and silica aggregates as approvedbyEngineerincharge.Thislimebasedmortarisbasedonspeciallimeswith thixotropic agents, aldehyde based polymer and selected sands having high abrasion resistance.Handpressthismortarinthejointandfinishthesurfaceandallowthemortar to set for minimum 24 hours. Mortar should have Compression Strength of Appr. 10 N/mm2.(Ifscaffoldingisrequired,sameshallbeprovidedandwillbepaidunderrelevant item) | As directed by Engineer in charge | One Running Meter | 522 | 372
2092 | Bridge repair | 52.40 |  | Removeloose,disintegratedand porousconcreteatcracks andjoints. Repairthesame withepoxyorpolymermodifiedmortar.Drillinjectingholestoadepthof2-4inchesin the concrete depending upon width of cracks, extent of damage and dimension of structuralelements.Fixthegroutingnozzles.Cleanallloosedustparticlesfromthecracks and holes byblowing compressed air through all thenozzles insuccession. Whenever requiredgroutingnozzlecanbeintroducedforsubsequentcementitiouslimegrout which isbasedonspeciallimeswiththixotropicagents,aldehydebasedpolymerandselected sands having high abrasion resistance by using Lime based Hydraulic Injection SuspensionasapprovedbyEngineerincharge.Beforeinjectingthegrout,itisadvisable to make sure the nozzles are free of dust. Care is to be taken that the air pressure is monitoredandmaintainedsoasnottodamagethematrix.Mixcementitiouslimebased hydraulicreadytouse-HydraulicInjectionSuspensionwith35-45%waterbyitsweight incleancontainerusingalowspeedairdrivenmixer/stirrertoformamixofuniform andflowableconsistency.Dependingontemperature,thewaterdemandmayvary.Lime based Hydraulic Injection Suspension should have following properties: 1. Bulk Density: 1.8 ± 0.2 2. Compressive Strength (28 days): W/P (0.45) - Appx. 10 Mpa. It shall be applied as per manufacturer’s specification. (If scaffolding is required, same shall be provided and will be paid under relevant item) | As directed by Engineer in charge | One Kilo Gram | 522 | 372
2093 | Bridge repair | 52.41 |  | Removerootsoftheplantfromjointsofthestonemasonrymanually. Makesurethatno partoftheroothasremainedinsidethemasonry.PourthiazolinonesbasedMicrobialWall WashandAnti-rootingSolutionasapprovedbyEngineerinchargeintheStoneMasonry jointsdependinguponwidthofroots,extentofdamageanddimensionofrootsofplant. Forwiderroots,itisnecessarytofirstdrilltheholesinthebarkfromallthesideswhich shouldsubsequentlytotallyfilled withMicrobialWallWashandAnti-rootingSolutionso thatthesamepercolateinthebark.Oncompleteabsorptionoftheliquid,refillandthe process must be continued atleast 5 -6 times, if necessary. Microbial Wall Wash and Antirooting Solution should have following properties: 1. pH (5 % Solution): 6 - 8 2. Specific Gravity @ RT: 1.05 ± 0.02 It shall be applied as per manufacturer’s specification. (If scaffolding is required, same shall be provided and will be paid under relevant item) | As directed by Engineer in charge | One Kilo Gram | 834 | 372
2094 | Road Surevy | 52.42 |  | Visits ( minimum 2) to site of Bridge/Bandhara of length upto 100 m by Expert/Professional Consultant, noting the broad features like span, height, type of foundation, special features specific to the site to come to the conclusion of adopting standarddesign&drawing,checkingsuitabilityofsite,finalizingsiteforconstructionof Bridge/Bandhara and submitting the observation note accordingly to Department. ( TransporationfromRegionalHeadquartertoactualsiteandaccomodationatsite/Taluka head quarter / District Headquarter is not included in this item and it shall be paid separately wherever necessary.) | As directed by Engineer in charge | Per Site | 25000 | 0
2095 | Road Surevy | 52.43 |  | Taking longitudinal section of stream extending 1.20 km on upstream side of the bandharasite, requisiteOneNumberofcross sections (minimum3) ofthestreamon upstreamside,takingbedslopeofstreamandotherdetails, taking3trialpits1.00mx 1.00mx3.00m,plottingdetailsofstratificationindicatingtypeofsoil/rock, preparation of detailed survey data including preparation of hydraulic design including calculations for afflux,heightoftheweirandstoragecapacityofbandharaetc.,obtaining thevillagemap andstudyingthelandwidthofnalla,makeapreliminaryassessmentoflikelystorageof nallawith nallatrainingasperwidthshownin villagemap,marking onvillagemapthe locationsofexistingwells,borewellswithinradiusof1.5kmandalsodepthofwaterand borewelldepth,identifying themajimalgujaritanksorotherlakesownedbyGovt.within radiusof3km,assessingtheradialdistanceandplanareaaspervillagemap,preparing detailedplans referringthestd.design&drawing and preparingdetailedestimateasper approved SSR in 3 copies and submitting the project dulytyped along with relevant drawings in hard and soft copies in CD / Pen Drive etc. as required by the Department. | As directed by Engineer in charge | Per No | 126012 | 0
2096 | Drone survey | 52.44 |  | TocarryoutlinearDronesurveyagencieswillusefullyautonomousprofessionalsurvey gradedroneandinpostprocessforaerialtriangulationrequiredgroundcontrolpointsand benchmarkswillbecollectedbyusingsurveygradedualfrequencyDGPS-PPKsystem. After post processing agency will deliver following final output. 1.Geotagged images in JPG format with resolution of 4-5cm/pixel with 70% overlap 2. GCP values in .CSV format. 3. 3D point cloud cover in .las format. 4. digital surface model (DSM) in .tiff format. 5. 2Dorthorectifiedimagesin.tiffformatwith5cmresolutionwhichgivescapabilityto capture detailed features. For Linear UAV Survey | As directed by Engineer in charge | Running One Kilometre | 8500 | 0
2097 | Drone survey | 52.45 |  | To carry out polygon Drone survey agencies will use fully autonomous professional surveygradedroneand inpost processforaerialtriangulation requiredground control pointsandbenchmarkswillbecollectedbyusingsurveygradedualfrequencyDGPS-PPK system. After post processing agency will deliver following final output. 1.Geotagged images in JPG format with resolution of 4-5cm/pixel with 70% overlap 2. GCP values in .CSV format. 3. 3D point cloud cover in .las format. 4. digital surface model (DSM) in .tiff format. 5. 2Dorthorectifiedimagesin.tiffformatwith5cmresolutionwhichgivescapabilityto capture detailed features. For Polygon UAV Survey | As directed by Engineer in charge | Running One Kilometre | 22900 | 0
2098 | Road Furniture new item | 52.46 |  | SupplyingandfixingM.S.Pipe80mmdiameter(4.85mmthick)heavytypedrilledon topandpaintedwithonecoatofepoxyprimerandtwocoatsofepoxyfinishpainthaving black and white bands of 25 cm, last part of the post 0.75 mt. below ground level is paintedwiththreecoatsofredleadpaintwithtwoOneNumberofhightensileG.I.bolt and nut of size 10 mm die of 25 mm long including transportation etc. complete. | As directed by Engineer in charge | Running One Meter | 1401 | 174
2099 | Road Furniture new item | 52.47 |  | SupplyingandfixingG.I..Pipe50mmdiameter heavytypedrilledontopandpainted withonecoatofepoxyprimerandtwocoatsofepoxyfinishpainthavingblackandwhite bandsof25cm,lastpartofthepost0.75mt.belowgroundlevelispaintedwiththree coatsofredleadpaintwithtwoOneNumberofhightensileG.I.boltandnutofsize10 mm die of 25 mm long including transportation etc. complete. | As directed by Engineer in charge | Running one Meter | 1241 | 174
2100 | Partition | 52.48 |  | Medium Height Partition @ 1800/1200HT TILE BASED PARTITION SYSTEM Tile based Aluminum partition system of 1800/1200mm ht. made of 60mm thick aluminumframeshavingtwoseparateracewaysforlayingelectrical&computerwiring. Thewiremanagementshallbethroughtotheracewaytobefittedatbottomofpartition otherimmediatelybelowofworktopwithhookontyperacewaycoverforeasyaccessof wires. Frames to be joined by aluminum connectors with M6 x 16 pan-head machine screwandwasherwithaluminumpostcover.Postcoversnaponfashiontobeconnected onaluminumconnectorvisiblealuminiumtobeinanodized/powdercoatedfinish.The topexposedsidesoftheframeandpostsshouldbecoveredwithhorizontal/Verticaltrim andcapsmadeofAluminuminanodized/powdercoatedfinishinordertoenhanceits look.UppertilesonthepartitiontobeinSoftBoardorMarkerorprelaminatedpartical boardtileof9mm.thk.,prelaminatedparticalboardlowertilesinlaminatefinish9mm. thk. on both the sides .Size :- 1200/1800mm (H) | As directed by Engineer in charge | One Square Metre | 5741 | 0
2101 | Partition | 52.49 |  | FullHeightPartitionsinSolidfinish-ProvidingandFixing80mmto85mmthickFull heightDoubleSkinpartitionupto3mtrheightwithAllvisiblesectionsinAnodized/ Powdercoatedfinish.MadeupofFramesandTiles.FrameconstructionIncombinatonof AluminiumRailsandBottom,CenterandTopmembers,Connectedwith2wayRound ShapePost,3wayPost,4wayPostmadeupofAluminiumExtrudedandTilesin9mm thk. Prelaminated Partical Board of on both side. With all the Joints in the partitions covered with PVC extrusions to provide better sound Proofing. Tiles to be separated 55mmfromeachothertoprovideadequatespacefordrawingcablesforelectric,dataand telephonewithproperfacilityforfixingelectricalanddataswitchplates.asperdesignand drawing. | As directed by Engineer in charge | One Square Metre | 6459 | 0
2102 | Partition | 52.5 |  | FullHeightPartitionsinGlassfinish- ProvidingandFixing80mmto85mmthickFull heightDoubleSkinpartitionupto3mtrheightwithAllvisiblesectionsinAnodized/ Powdercoatedfinish.MadeupofFramesandTiles.FrameconstructionIncombinatonof AluminiumRailsandBottom,CenterandTopmembers,Connectedwith2wayRound ShapePost,3wayPost,4wayPostmadeupofAluminiumExtrudedandTilesin5mm thk.NonToughenedGlassonbothside.WithalltheJointsinthepartitionscoveredwith PVCextrusionstoprovidebettersoundProofing.Tilestobeseparated55mmfromeach othertoprovideadequatespacefordrawingcablesforelectric,dataandtelephonewith proper facility for fixing electrical and data switch plates. as per design and drawing. |  | One Square Metre | 7894 | 0
2103 | Door | 52.51 |  | ProvidingandfixingFactorymade31mmABSPlasticDoormadeofabsplasticmoulded sheet of 1.5 mm thickness P.U. foam insulated of density40 kg per cubicmeter with seasonedwoodtofitlockandhardwarecoveredwithaluminium‘A’sectionof31mmx 27mm x27mm x 1.5mm thick powder coated and fitted with PVC ‘ L’ Corner of dimension 75mm x75mm x 10mm thick on all four sides including all labour, material,stainless steel fixtures and fastening etc complete | 3627 | One Square Metre | 3627 | 495
2104 | Lamination | 52.52 |  | Providingandfixing 4mmthick HighPressureinteriorcompactLaminatemadeoutof thermosettingresigntreated Kraftascorematerialanddesignpaperasafinishsurface. Compactlaminatesshouldhavethecharacteristicofflameretardantfulfilledthecriteriaof under BS-476/97andEN438-6with classificationof BS1D0standardproperty,Anti bacterialandanti-termitepropertyunderJISZ2801:2000, Chemicalresistance,Scratch resistant,fireresistance,weather&climaticshockresistance(The manufacturer should provide10 years warranty certification on any manufacturing and moisture related defects.)The compact laminates should be resistance to water immersion through permissible increase on thickness and mass <0.60% and board should have density >1.35kg/cm3 and fulfilled the criteria of FSCand Green Guard Gold certification and manufacturedunderEN438-2&3:2005standard.Finishand colourofcompactlaminates should be finalised under direction of Engineer –in-charge.Including fixing Compact laminates on 25x50mm aluminium tube or approved tube size at 600mm c/c under desirableheightandfixedthroughsamecompactcolourrievtsorcompactadhesiveasper recommendedbycompactsuppliedagency.FinishandcolourofInteriorcladeshouldbe approved under engineer-in-charge direction. | As directed by Engineer in charge | One Square Metre | 3933 | 798
2105 | Lamination | 52.53 |  | Providingandfixing 6mmthick HighPressureinteriorcompactLaminatemadeoutof thermosettingresigntreated Kraftascorematerialanddesignpaperasafinishsurface. Compactlaminatesshouldhavethecharacteristicofflameretardantfulfilledthecriteriaof under BS-476/97andEN438-6with classificationof BS1D0standardproperty,Anti bacterialandanti-termitepropertyunderJISZ2801:2000, Chemicalresistance,Scratch resistant,fireresistance,weather&climaticshockresistance(The manufacturer should provide10 years warranty certification on any manufacturing and moisture related defects.)The compact laminates should be resistance to water immersion through permissible increase on thickness and mass <0.60% and board should have density >1.35kg/cm3 and fulfilled the criteria of FSCand Green Guard Gold certification and manufacturedunderEN438-2&3:2005standard.Finishand colourofcompactlaminates should be finalised under direction of Engineer –in-charge. including fixing Compact laminates on 25x50 mm aluminium tube or approved tube size at 600 mmc/c under desirableheightandfixedthroughsamecompactcolourrievtsorcompactadhesiveasper recommendedbycompactsuppliedagency.FinishandcolourofInteriorcladeshouldbe approved under engineer-in-charge direction. | As directed by Engineer in charge | One Square Metre | 4605 | 798
SSR 2022-23 :- New Items 2021-22
2106 | Rebar | 53.01 | BDC 2 | Supplying, Drilling/Cleaning hole and injecting chemical. Application to be designed separatelyforRebarsasSimplySupported,MomentorSpliceConnectionasperEC2/TR 023 or relevant tested and accepted rebar guidelines. The chemical should have ETA approvalforseismicrebarasaminimumqualifyingcriterion.Drillingholewithdouble flute type drill bits or hollow drill bits to the required depth by rotary hammer drill, cleaningwithbrushandjetofcleanair,fillingresinandhardenerusingserratednozzleto eliminatemixingerrorwithstandardHDEA22batterydispenseralongwithpistonplug. The installation and the setting instructions should be strictly followed as per the manufacturer’srecommendations.Theadequatediameterandembedmentofrebarstobe decided as per PROFIS Rebar Software & the report to be submitted to the project manager/ design engineer for approval. Scanning before drilling to be done to avoid hitting existing rebars. Re 500 -8mm dia 160mm depth | Bd.C.2 Page No. 275 | One Number | 243 | 19
2107 | Rebar | 53.02 | BDC 2 | Supplying, Drilling/Cleaning hole and injecting chemical. Application to be designed separatelyforRebarsasSimplySupported,MomentorSpliceConnectionasperEC2/TR 023 or relevant tested and accepted rebar guidelines. The chemical should have ETA approvalforseismicrebarasaminimumqualifyingcriterion.Drillingholewithdouble flute type drill bits or hollow drill bits to the required depth by rotary hammer drill, cleaningwithbrushandjetofcleanair,fillingresinandhardenerusingserratednozzleto eliminatemixingerrorwithstandardHDEA22batterydispenseralongwithpistonplug. The installation and the setting instructions should be strictly followed as per the manufacturer’srecommendations.Theadequatediameterandembedmentofrebarstobe decided as per PROFIS Rebar Software & the report to be submitted to the project manager/ design engineer for approval. Scanning before drilling to be done to avoid hitting existing rebars. Re 500 -10 mm dia 200mm depth | Bd.C.2 Page No. 275 | One Number | 436 | 19
2108 | Rebar | 53.03 | BDC 2 | Supplying, Drilling/Cleaning hole and injecting chemical. Application to be designed separatelyforRebarsasSimplySupported,MomentorSpliceConnectionasperEC2/TR 023 or relevant tested and accepted rebar guidelines. The chemical should have ETA approvalforseismicrebarasaminimumqualifyingcriterion.Drillingholewithdouble flute type drill bits or hollow drill bits to the required depth by rotary hammer drill, cleaningwithbrushandjetofcleanair,fillingresinandhardenerusingserratednozzleto eliminatemixingerrorwithstandardHDEA22batterydispenseralongwithpistonplug. The installation and the setting instructions should be strictly followed as per the manufacturer’srecommendations.Theadequatediameterandembedmentofrebarstobe decided as per PROFIS Rebar Software & the report to be submitted to the project manager/ design engineer for approval. Scanning before drilling to be done to avoid hitting existing rebars. Re 500 -12 mm dia 240mm depth | Bd.C.2 Page No. 275 | One Number | 541 | 19
2109 | Rebar | 53.04 | BDC 2 | Supplying, Drilling/Cleaning hole and injecting chemical. Application to be designed separatelyforRebarsasSimplySupported,MomentorSpliceConnectionasperEC2/TR 023 or relevant tested and accepted rebar guidelines. The chemical should have ETA approvalforseismicrebarasaminimumqualifyingcriterion.Drillingholewithdouble flute type drill bits or hollow drill bits to the required depth by rotary hammer drill, cleaningwithbrushandjetofcleanair,fillingresinandhardenerusingserratednozzleto eliminatemixingerrorwithstandardHDEA22batterydispenseralongwithpistonplug. The installation and the setting instructions should be strictly followed as per the manufacturer’srecommendations.Theadequatediameterandembedmentofrebarstobe decided as per PROFIS Rebar Software & the report to be submitted to the project manager/ design engineer for approval. Scanning before drilling to be done to avoid hitting existing rebars. Re 500 -16 mm dia 320mm depth | Bd.C.2 Page No. 275 | One Number | 791 | 21
2110 | Rebar | 53.05 | BDC 2 | Supplying, Drilling/Cleaning hole and injecting chemical. Application to be designed separatelyforRebarsasSimplySupported,MomentorSpliceConnectionasperEC2/TR 023 or relevant tested and accepted rebar guidelines. The chemical should have ETA approvalforseismicrebarasaminimumqualifyingcriterion.Drillingholewithdouble flute type drill bits or hollow drill bits to the required depth by rotary hammer drill, cleaningwithbrushandjetofcleanair,fillingresinandhardenerusingserratednozzleto eliminatemixingerrorwithstandardHDEA22batterydispenseralongwithpistonplug. The installation and the setting instructions should be strictly followed as per the manufacturer’srecommendations.Theadequatediameterandembedmentofrebarstobe decided as per PROFIS Rebar Software & the report to be submitted to the project manager/ design engineer for approval. Scanning before drilling to be done to avoid hitting existing rebars. Re 500 -20 mm dia400mm depth | Bd.C.2 Page No. 275 | One Number | 1179 | 23
2111 | Rebar | 53.06 | BDC 2 | Supplying, Drilling/Cleaning hole and injecting chemical. Application to be designed separatelyforRebarsasSimplySupported,MomentorSpliceConnectionasperEC2/TR 023 or relevant tested and accepted rebar guidelines. The chemical should have ETA approvalforseismicrebarasaminimumqualifyingcriterion.Drillingholewithdouble flute type drill bits or hollow drill bits to the required depth by rotary hammer drill, cleaningwithbrushandjetofcleanair,fillingresinandhardenerusingserratednozzleto eliminatemixingerrorwithstandardHDEA22batterydispenseralongwithpistonplug. The installation and the setting instructions should be strictly followed as per the manufacturer’srecommendations.Theadequatediameterandembedmentofrebarstobe decided as per PROFIS Rebar Software & the report to be submitted to the project manager/ design engineer for approval. Scanning before drilling to be done to avoid hitting existing rebars. Re 500 -25mm dia 500mm depth | Bd.C.2 Page No. 275 | One Number | 3285 | 48
2112 | Rebar | 53.07 | BDC 2 | Supplying, Drilling/Cleaning hole and injecting chemical. Application to be designed separatelyforRebarsasSimplySupported,MomentorSpliceConnectionasperEC2/TR 023 or relevant tested and accepted rebar guidelines. The chemical should have ETA approvalforseismicrebarasaminimumqualifyingcriterion.Drillingholewithdouble flute type drill bits or hollow drill bits to the required depth by rotary hammer drill, cleaningwithbrushandjetofcleanair,fillingresinandhardenerusingserratednozzleto eliminatemixingerrorwithstandardHDEA22batterydispenseralongwithpistonplug. The installation and the setting instructions should be strictly followed as per the manufacturer’srecommendations.Theadequatediameterandembedmentofrebarstobe decided as per PROFIS Rebar Software & the report to be submitted to the project manager/ design engineer for approval. Scanning before drilling to be done to avoid hitting existing rebars. Re 500 -32mm dia 640mm depth | Bd.C.2 Page No. 275 | One Number | 6240 | 64
2113 | Rebar | 53.08 | BDC 2 | Supplying, Drilling/Cleaning hole and injecting chemical. Application to be designed separatelyforRebarsasSimplySupported,MomentorSpliceConnectionasperEC2/TR 023 or relevant tested and accepted rebar guidelines. The chemical should have ETA approvalforseismicrebarasaminimumqualifyingcriterion.Drillingholewithdouble flute type drill bits or hollow drill bits to the required depth by rotary hammer drill, cleaningwithbrushandjetofcleanair,fillingresinandhardenerusingserratednozzleto eliminatemixingerrorwithstandardHDEA22batterydispenseralongwithpistonplug. The installation and the setting instructions should be strictly followed as per the manufacturer’srecommendations.Theadequatediameterandembedmentofrebarstobe decided as per PROFIS Rebar Software & the report to be submitted to the project manager/ design engineer for approval. Scanning before drilling to be done to avoid hitting existing rebars. HY20 -8mm dia 160mm depth | Bd.C.2 Page No. 275 | One Number | 218 | 19
2114 | Rebar | 53.09 | BDC 2 | Supplying, Drilling/Cleaning hole and injecting chemical. Application to be designed separatelyforRebarsasSimplySupported,MomentorSpliceConnectionasperEC2/TR 023 or relevant tested and accepted rebar guidelines. The chemical should have ETA approvalforseismicrebarasaminimumqualifyingcriterion.Drillingholewithdouble flute type drill bits or hollow drill bits to the required depth by rotary hammer drill, cleaningwithbrushandjetofcleanair,fillingresinandhardenerusingserratednozzleto eliminatemixingerrorwithstandardHDEA22batterydispenseralongwithpistonplug. The installation and the setting instructions should be strictly followed as per the manufacturer’srecommendations.Theadequatediameterandembedmentofrebarstobe decided as per PROFIS Rebar Software & the report to be submitted to the project manager/ design engineer for approval. Scanning before drilling to be done to avoid hitting existing rebars. HY200 -10 mm dia 200mm depth | Bd.C.2 Page No. 275 | One Number | 392 | 19
2115 | Rebar | 53.10 | BDC 2 | Supplying, Drilling/Cleaning hole and injecting chemical. Application to be designed separatelyforRebarsasSimplySupported,MomentorSpliceConnectionasperEC2/TR 023 or relevant tested and accepted rebar guidelines. The chemical should have ETA approvalforseismicrebarasaminimumqualifyingcriterion.Drillingholewithdouble flute type drill bits or hollow drill bits to the required depth by rotary hammer drill, cleaningwithbrushandjetofcleanair,fillingresinandhardenerusingserratednozzleto eliminatemixingerrorwithstandardHDEA22batterydispenseralongwithpistonplug. The installation and the setting instructions should be strictly followed as per the manufacturer’srecommendations.Theadequatediameterandembedmentofrebarstobe decided as per PROFIS Rebar Software & the report to be submitted to the project manager/ design engineer for approval. Scanning before drilling to be done to avoid hitting existing rebars. HY200 -12 mm dia 240mm depth | Bd.C.2 Page No. 275 | One Number | 480 | 19
2116 | Rebar | 53.11 | BDC 2 | Supplying, Drilling/Cleaning hole and injecting chemical. Application to be designed separatelyforRebarsasSimplySupported,MomentorSpliceConnectionasperEC2/TR 023 or relevant tested and accepted rebar guidelines. The chemical should have ETA approvalforseismicrebarasaminimumqualifyingcriterion.Drillingholewithdouble flute type drill bits or hollow drill bits to the required depth by rotary hammer drill, cleaningwithbrushandjetofcleanair,fillingresinandhardenerusingserratednozzleto eliminatemixingerrorwithstandardHDEA22batterydispenseralongwithpistonplug. The installation and the setting instructions should be strictly followed as per the manufacturer’srecommendations.Theadequatediameterandembedmentofrebarstobe decided as per PROFIS Rebar Software & the report to be submitted to the project manager/ design engineer for approval. Scanning before drilling to be done to avoid hitting existing rebars. HY200 -16 mm dia 320mm depth | Bd.C.2 Page No. 275 | One Number | 663 | 21
2117 | Rebar | 53.12 | BDC 2 | Supplying, Drilling/Cleaning hole and injecting chemical. Application to be designed separatelyforRebarsasSimplySupported,MomentorSpliceConnectionasperEC2/TR 023 or relevant tested and accepted rebar guidelines. The chemical should have ETA approvalforseismicrebarasaminimumqualifyingcriterion.Drillingholewithdouble flute type drill bits or hollow drill bits to the required depth by rotary hammer drill, cleaningwithbrushandjetofcleanair,fillingresinandhardenerusingserratednozzleto eliminatemixingerrorwithstandardHDEA22batterydispenseralongwithpistonplug. The installation and the setting instructions should be strictly followed as per the manufacturer’srecommendations.Theadequatediameterandembedmentofrebarstobe decided as per PROFIS Rebar Software & the report to be submitted to the project manager/ design engineer for approval. Scanning before drilling to be done to avoid hitting existing rebars. HY200 -20 mm dia400mm depth | Bd.C.2 Page No. 275 | One Number | 892 | 23
2118 | Rebar | 53.13 | BDC 2 | Supplying, Drilling/Cleaning hole and injecting chemical. Application to be designed separatelyforRebarsasSimplySupported,MomentorSpliceConnectionasperEC2/TR 023 or relevant tested and accepted rebar guidelines. The chemical should have ETA approvalforseismicrebarasaminimumqualifyingcriterion.Drillingholewithdouble flute type drill bits or hollow drill bits to the required depth by rotary hammer drill, cleaningwithbrushandjetofcleanair,fillingresinandhardenerusingserratednozzleto eliminatemixingerrorwithstandardHDEA22batterydispenseralongwithpistonplug. The installation and the setting instructions should be strictly followed as per the manufacturer’srecommendations.Theadequatediameterandembedmentofrebarstobe decided as per PROFIS Rebar Software & the report to be submitted to the project manager/ design engineer for approval. Scanning before drilling to be done to avoid hitting existing rebars. HY 200 -25mm dia 500mm depth | Bd.C.2 Page No. 275 | One Number | 2240 | 75
2119 | Rebar | 53.14 | BDC 2 | Supplying, drilling/cleaning hole and fixing of Torque Controlled Expansion Anchor HST3,ofsizesrangingfromM8toM24.TheAnchorshouldbethirdpartytested,possess ETAapprovalandshouldbepre-assembledwithagalvanizedboltasperENISO4042: 1999,ingeniousexpansionsleeveM10andM16(galvanized)andM8,M12,M20,M24- StainlessSteel(ENISO4042:1999),anutofStrengthClass8(ENISO20898-2:2012) andagalvanizedwasher(ENISO4042:1999).Theanchorshouldbeapprovedforusein Cracked Concrete. Anchor must be tested and approved as per Seismic C1 and C2 CategoryofTR045.ETAtohaveFireResistancevaluesforupto120minsasperEOTA TR 020 and FM Approval (use in Pipe Hangers). Anchor shall be fixed at right embedmentdepthasperembedmentmarkandactivatedusingHiltiATToolModuleto ensureadequatetorqueaspermanufacture’storquetolerancepublishedinETAandsame shallbedocumentedandsubmittedtoProjectManageratthetimeofinspection.Design ofAnchorshouldbedoneasperETAG001AnnexCandTR045usingPROFISSoftware asperactualloaddataand siteconditions asprovided bystructuralconsultantand the reporttobesubmittedtotheprojectmanageranddesignengineerforapproval.Scanning beforedrillingtobedonewithHiltiPSScanningtooltoavoidrebarhits. studanchor HST3 M8x95-30 | Bd.C.2 Page No. 275 | One Number | 149 | 7
2120 | Rebar | 53.15 | BDC 2 | Supplying, drilling/cleaning hole and fixing of Torque Controlled Expansion Anchor HST3,ofsizesrangingfromM8toM24.TheAnchorshouldbethirdpartytested,possess ETAapprovalandshouldbepre-assembledwithagalvanizedboltasperENISO4042: 1999,ingeniousexpansionsleeveM10andM16(galvanized)andM8,M12,M20,M24- StainlessSteel(ENISO4042:1999),anutofStrengthClass8(ENISO20898-2:2012) andagalvanizedwasher(ENISO4042:1999).Theanchorshouldbeapprovedforusein Cracked Concrete. Anchor must be tested and approved as per Seismic C1 and C2 CategoryofTR045.ETAtohaveFireResistancevaluesforupto120minsasperEOTA TR 020 and FM Approval (use in Pipe Hangers). Anchor shall be fixed at right embedmentdepthasperembedmentmarkandactivatedusing ATToolModuletoensure adequatetorqueaspermanufacture’storquetolerancepublishedinETAandsameshall bedocumented and submitted toProject Managerat thetimeofinspection. Design of AnchorshouldbedoneasperETAG001AnnexCandTR045usingPROFISSoftwareas peractualloaddataandsiteconditionsasprovidedbystructuralconsultantandthereport tobesubmittedtotheprojectmanageranddesignengineerforapproval.Scanningbefore drilling to be done with PS Scanning tool to avoid rebar hits. stud anchorHST3 SS M8x95-30 | Bd.C.2 Page No. 275 | One Number | 379 | 7
2121 | Rebar | 53.16 | BDC 2 | Supplying, drilling/cleaning hole and fixing of Torque Controlled Expansion Anchor HST3,ofsizesrangingfromM8toM24.TheAnchorshouldbethirdpartytested,possess ETAapprovalandshouldbepre-assembledwithagalvanizedboltasperENISO4042: 1999,ingeniousexpansionsleeveM10andM16(galvanized)andM8,M12,M20,M24- StainlessSteel(ENISO4042:1999),anutofStrengthClass8(ENISO20898-2:2012) andagalvanizedwasher(ENISO4042:1999).Theanchorshouldbeapprovedforusein Cracked Concrete. Anchor must be tested and approved as per Seismic C1 and C2 CategoryofTR045.ETAtohaveFireResistancevaluesforupto120minsasperEOTA TR 020 and FM Approval (use in Pipe Hangers). Anchor shall be fixed at right embedmentdepthasperembedmentmarkandactivatedusing ATToolModuletoensure adequatetorqueaspermanufacture’storquetolerancepublishedinETAandsameshall bedocumented and submitted toProject Managerat thetimeofinspection. Design of AnchorshouldbedoneasperETAG001AnnexCandTR045usingPROFISSoftwareas peractualloaddataandsiteconditionsasprovidedbystructuralconsultantandthereport tobesubmittedtotheprojectmanageranddesignengineerforapproval.Scanningbefore drilling to be done with PS Scanning tool to avoid rebar hits. stud anchor HST3 M10x110-30 | Bd.C.2 Page No. 275 | One Number | 224 | 7
2122 | Rebar | 53.17 | BDC 2 | Supplying, drilling/cleaning hole and fixing of Torque Controlled Expansion Anchor HST3,ofsizesrangingfromM8toM24.TheAnchorshouldbethirdpartytested,possess ETAapprovalandshouldbepre-assembledwithagalvanizedboltasperENISO4042: 1999,ingeniousexpansionsleeveM10andM16(galvanized)andM8,M12,M20,M24- StainlessSteel(ENISO4042:1999),anutofStrengthClass8(ENISO20898-2:2012) andagalvanizedwasher(ENISO4042:1999).Theanchorshouldbeapprovedforusein Cracked Concrete. Anchor must be tested and approved as per Seismic C1 and C2 CategoryofTR045.ETAtohaveFireResistancevaluesforupto120minsasperEOTA TR 020 and FM Approval (use in Pipe Hangers). Anchor shall be fixed at right embedmentdepthasperembedmentmarkandactivatedusing ATToolModuletoensure adequatetorqueaspermanufacture’storquetolerancepublishedinETAandsameshall bedocumented and submitted toProject Managerat thetimeofinspection. Design of AnchorshouldbedoneasperETAG001AnnexCandTR045usingPROFISSoftwareas peractualloaddataandsiteconditionsasprovidedbystructuralconsultantandthereport tobesubmittedtotheprojectmanageranddesignengineerforapproval.Scanningbefore drilling to be done with PS Scanning tool to avoid rebar hits. studanchorHST3 SS M10x110-30 | Bd.C.2 Page No. 275 | One Number | 467 | 7
2123 | Rebar | 53.18 | BDC 2 | Supplying, drilling/cleaning hole and fixing of Torque Controlled Expansion Anchor HST3,ofsizesrangingfromM8toM24.TheAnchorshouldbethirdpartytested,possess ETAapprovalandshouldbepre-assembledwithagalvanizedboltasperENISO4042: 1999,ingeniousexpansionsleeveM10andM16(galvanized)andM8,M12,M20,M24- StainlessSteel(ENISO4042:1999),anutofStrengthClass8(ENISO20898-2:2012) andagalvanizedwasher(ENISO4042:1999).Theanchorshouldbeapprovedforusein Cracked Concrete. Anchor must be tested and approved as per Seismic C1 and C2 CategoryofTR045.ETAtohaveFireResistancevaluesforupto120minsasperEOTA TR 020 and FM Approval (use in Pipe Hangers). Anchor shall be fixed at right embedmentdepthasperembedmentmarkandactivatedusing ATToolModuletoensure adequatetorqueaspermanufacture’storquetolerancepublishedinETAandsameshall bedocumented and submitted toProject Managerat thetimeofinspection. Design of AnchorshouldbedoneasperETAG001AnnexCandTR045usingPROFISSoftwareas peractualloaddataandsiteconditionsasprovidedbystructuralconsultantandthereport tobesubmittedtotheprojectmanageranddesignengineerforapproval.Scanningbefore drilling to be done with PS Scanning tool to avoid rebar hits. stud anchor HST3 M12x115-20 | Bd.C.2 Page No. 275 | One Number | 238 | 7
2124 | Rebar | 53.19 | BDC 2 | Supplying, drilling/cleaning hole and fixing of Torque Controlled Expansion Anchor HST3,ofsizesrangingfromM8toM24.TheAnchorshouldbethirdpartytested,possess ETAapprovalandshouldbepre-assembledwithagalvanizedboltasperENISO4042: 1999,ingeniousexpansionsleeveM10andM16(galvanized)andM8,M12,M20,M24- StainlessSteel(ENISO4042:1999),anutofStrengthClass8(ENISO20898-2:2012) andagalvanizedwasher(ENISO4042:1999).Theanchorshouldbeapprovedforusein Cracked Concrete. Anchor must be tested and approved as per Seismic C1 and C2 CategoryofTR045.ETAtohaveFireResistancevaluesforupto120minsasperEOTA TR 020 and FM Approval (use in Pipe Hangers). Anchor shall be fixed at right embedmentdepthasperembedmentmarkandactivatedusing ATToolModuletoensure adequatetorqueaspermanufacture’storquetolerancepublishedinETAandsameshall bedocumented and submitted toProject Managerat thetimeofinspection. Design of AnchorshouldbedoneasperETAG001AnnexCandTR045usingPROFISSoftwareas peractualloaddataandsiteconditionsasprovidedbystructuralconsultantandthereport tobesubmittedtotheprojectmanageranddesignengineerforapproval.Scanningbefore drillingtobedonewith PSScanningtooltoavoidrebarhits. studanchorHST3SSM12 x 115-20 | Bd.C.2 Page No. 275 | One Number | 716 | 7
2125 | Rebar | 53.20 | BDC 2 | Supplying, drilling/cleaning hole and fixing of Torque Controlled Expansion Anchor HST3,ofsizesrangingfromM8toM24.TheAnchorshouldbethirdpartytested,possess ETAapprovalandshouldbepre-assembledwithagalvanizedboltasperENISO4042: 1999,ingeniousexpansionsleeveM10andM16(galvanized)andM8,M12,M20,M24- StainlessSteel(ENISO4042:1999),anutofStrengthClass8(ENISO20898-2:2012) andagalvanizedwasher(ENISO4042:1999).Theanchorshouldbeapprovedforusein Cracked Concrete. Anchor must be tested and approved as per Seismic C1 and C2 CategoryofTR045.ETAtohaveFireResistancevaluesforupto120minsasperEOTA TR 020 and FM Approval (use in Pipe Hangers). Anchor shall be fixed at right embedmentdepthasperembedmentmarkandactivatedusing ATToolModuletoensure adequatetorqueaspermanufacture’storquetolerancepublishedinETAandsameshall bedocumented and submitted toProject Managerat thetimeofinspection. Design of AnchorshouldbedoneasperETAG001AnnexCandTR045usingPROFISSoftwareas peractualloaddataandsiteconditionsasprovidedbystructuralconsultantandthereport tobesubmittedtotheprojectmanageranddesignengineerforapproval.Scanningbefore drilling to be done with PS Scanning tool to avoid rebar hits. stud anchor HST3 SS M8x95-30 | Bd.C.2 Page No. 275 | One Number | 464 | 7
2126 | Rebar | 53.21 | BDC 2 | Supplying, drilling/cleaning hole and fixing of Torque Controlled Expansion Anchor HST3,ofsizesrangingfromM8toM24.TheAnchorshouldbethirdpartytested,possess ETAapprovalandshouldbepre-assembledwithagalvanizedboltasperENISO4042: 1999,ingeniousexpansionsleeveM10andM16(galvanized)andM8,M12,M20,M24- StainlessSteel(ENISO4042:1999),anutofStrengthClass8(ENISO20898-2:2012) andagalvanizedwasher(ENISO4042:1999).Theanchorshouldbeapprovedforusein Cracked Concrete. Anchor must be tested and approved as per Seismic C1 and C2 CategoryofTR045.ETAtohaveFireResistancevaluesforupto120minsasperEOTA TR 020 and FM Approval (use in Pipe Hangers). Anchor shall be fixed at right embedmentdepthasperembedmentmarkandactivatedusing ATToolModuletoensure adequatetorqueaspermanufacture’storquetolerancepublishedinETAandsameshall bedocumented and submitted toProject Managerat thetimeofinspection. Design of AnchorshouldbedoneasperETAG001AnnexCandTR045usingPROFISSoftwareas peractualloaddataandsiteconditionsasprovidedbystructuralconsultantandthereport tobesubmittedtotheprojectmanageranddesignengineerforapproval.Scanningbefore drilling to be done with PS Scanning tool to avoid rebar hits. stud anchor HST3 SS M16x145-45 | Bd.C.2 Page No. 275 | One Number | 1112 | 9
2127 | Rebar | 53.22 | BDC 2 | Supplying, drilling/cleaning hole and fixing of Torque Controlled Expansion Anchor HST3,ofsizesrangingfromM8toM24.TheAnchorshouldbethirdpartytested,possess ETAapprovalandshouldbepre-assembledwithagalvanizedboltasperENISO4042: 1999,ingeniousexpansionsleeveM10andM16(galvanized)andM8,M12,M20,M24- StainlessSteel(ENISO4042:1999),anutofStrengthClass8(ENISO20898-2:2012) andagalvanizedwasher(ENISO4042:1999).Theanchorshouldbeapprovedforusein Cracked Concrete. Anchor must be tested and approved as per Seismic C1 and C2 CategoryofTR045.ETAtohaveFireResistancevaluesforupto120minsasperEOTA TR 020 and FM Approval (use in Pipe Hangers). Anchor shall be fixed at right embedmentdepthasperembedmentmarkandactivatedusing ATToolModuletoensure adequatetorqueaspermanufacture’storquetolerancepublishedinETAandsameshall bedocumented and submitted toProject Managerat thetimeofinspection. Design of AnchorshouldbedoneasperETAG001AnnexCandTR045usingPROFISSoftwareas peractualloaddataandsiteconditionsasprovidedbystructuralconsultantandthereport tobesubmittedtotheprojectmanageranddesignengineerforapproval.Scanningbefore drillingtobedonewith PSScanningtooltoavoidrebarhits. SafetystudanchorHST3 M20x170 | Bd.C.2 Page No. 275 | One Number | 785 | 11
2128 | Rebar | 53.23 | BDC 2 | Supplying, drilling/cleaning hole and fixing of Torque Controlled Expansion Anchor HST3,ofsizesrangingfromM8toM24.TheAnchorshouldbethirdpartytested,possess ETAapprovalandshouldbepre-assembledwithagalvanizedboltasperENISO4042: 1999,ingeniousexpansionsleeveM10andM16(galvanized)andM8,M12,M20,M24- StainlessSteel(ENISO4042:1999),anutofStrengthClass8(ENISO20898-2:2012) andagalvanizedwasher(ENISO4042:1999).Theanchorshouldbeapprovedforusein Cracked Concrete. Anchor must be tested and approved as per Seismic C1 and C2 CategoryofTR045.ETAtohaveFireResistancevaluesforupto120minsasperEOTA TR 020 and FM Approval (use in Pipe Hangers). Anchor shall be fixed at right embedmentdepthasperembedmentmarkandactivatedusing ATToolModuletoensure adequatetorqueaspermanufacture’storquetolerancepublishedinETAandsameshall bedocumented and submitted toProject Managerat thetimeofinspection. Design of AnchorshouldbedoneasperETAG001AnnexCandTR045usingPROFISSoftwareas peractualloaddataandsiteconditionsasprovidedbystructuralconsultantandthereport tobesubmittedtotheprojectmanageranddesignengineerforapproval.Scanningbefore drilling to be done with PS Scanning tool to avoid rebar hits. stud anchor HST3 SS M20x170 | Bd.C.2 Page No. 275 | One Number | 2581 | 11
2129 | Rebar | 53.24 | BDC 2 | Supplying, drilling/cleaning hole and fixing of Torque Controlled Expansion Anchor HST3,ofsizesrangingfromM8toM24.TheAnchorshouldbethirdpartytested,possess ETAapprovalandshouldbepre-assembledwithagalvanizedboltasperENISO4042: 1999,ingeniousexpansionsleeveM10andM16(galvanized)andM8,M12,M20,M24- StainlessSteel(ENISO4042:1999),anutofStrengthClass8(ENISO20898-2:2012) andagalvanizedwasher(ENISO4042:1999).Theanchorshouldbeapprovedforusein Cracked Concrete. Anchor must be tested and approved as per Seismic C1 and C2 CategoryofTR045.ETAtohaveFireResistancevaluesforupto120minsasperEOTA TR 020 and FM Approval (use in Pipe Hangers). Anchor shall be fixed at right embedmentdepthasperembedmentmarkandactivatedusing ATToolModuletoensure adequatetorqueaspermanufacture’storquetolerancepublishedinETAandsameshall bedocumented and submitted toProject Managerat thetimeofinspection. Design of AnchorshouldbedoneasperETAG001AnnexCandTR045usingPROFISSoftwareas peractualloaddataandsiteconditionsasprovidedbystructuralconsultantandthereport tobesubmittedtotheprojectmanageranddesignengineerforapproval.Scanningbefore drilling to be done with PS Scanning tool to avoid rebar hits. stud anchor HST3 M24x200 30 | Bd.C.2 Page No. 275 | One Number | 144 | 38
2130 | Rebar | 53.25 | BDC 2 | Supplying, drilling/cleaning hole and fixing of Torque Controlled Expansion Anchor HST3,ofsizesrangingfromM8toM24.TheAnchorshouldbethirdpartytested,possess ETAapprovalandshouldbepre-assembledwithagalvanizedboltasperENISO4042: 1999,ingeniousexpansionsleeveM10andM16(galvanized)andM8,M12,M20,M24- StainlessSteel(ENISO4042:1999),anutofStrengthClass8(ENISO20898-2:2012) andagalvanizedwasher(ENISO4042:1999).Theanchorshouldbeapprovedforusein Cracked Concrete. Anchor must be tested and approved as per Seismic C1 and C2 CategoryofTR045.ETAtohaveFireResistancevaluesforupto120minsasperEOTA TR 020 and FM Approval (use in Pipe Hangers). Anchor shall be fixed at right embedmentdepthasperembedmentmarkandactivatedusing ATToolModuletoensure adequatetorqueaspermanufacture’storquetolerancepublishedinETAandsameshall bedocumented and submitted toProject Managerat thetimeofinspection. Design of AnchorshouldbedoneasperETAG001AnnexCandTR045usingPROFISSoftwareas peractualloaddataandsiteconditionsasprovidedbystructuralconsultantandthereport tobesubmittedtotheprojectmanageranddesignengineerforapproval.Scanningbefore drilling to be done with PS Scanning tool to avoid rebar hits. stud anchor HST3 SS M24x200 30 | Bd.C.2 Page No. 275 | One Number | 3326 | 13
2131 | Rebar | 53.26 | BDC 2 | Suppling,Drilling/Cleaningholeandfixing makeheavydutyETAApproved Chemical Anchorofappropriatesizeandfixingplatessubsequently.AnchorcomprisesofHVU-2 flexible foil capsule that contains styrene free Urethane Methacrylate resin, hardener, quartz,sand/corundumandHAS-Uthreadedrodofminimum5.8steelgrade,galvanized to minimum 5 microns. Anchor should be approved for cracked concrete, seismic & diamonddrillholes.ManufactureshouldsubmitAnchorDesignreportbasedondesign loads & other parameters as provided by consultants. Chemical anchors should be designed in accordance with EOTA-TR-029 “guidelines for anchorage of chemical anchors for use in concrete” for approval. Application at site should be done as per manufacturerguidelines.AnyreportsubmittalwithInstallationpicturesshouldbedone using CFS-DM Software, which shall be charged extra. Anchor HVU2+ HAS U M10X90-21 | Bd.C.2 Page No. 275 | One Number | 390 | 8
2132 | Rebar | 53.27 | BDC 2 | Suppling,Drilling/Cleaningholeandfixing makeheavydutyETAApproved Chemical Anchorofappropriatesizeandfixingplatessubsequently.AnchorcomprisesofHVU-2 flexible foil capsule that contains styrene free Urethane Methacrylate resin, hardener, quartz,sand/corundumandHAS-Uthreadedrodofminimum5.8steelgrade,galvanized to minimum 5 microns. Anchor should be approved for cracked concrete, seismic & diamonddrillholes.ManufactureshouldsubmitAnchorDesignreportbasedondesign loads & other parameters as provided by consultants. Chemical anchors should be designed in accordance with EOTA-TR-029 “guidelines for anchorage of chemical anchors for use in concrete” for approval. Application at site should be done as per manufacturerguidelines.AnyreportsubmittalwithInstallationpicturesshouldbedone usingCFS-DMSoftware,whichshallbechargedextra.AnchorHVU2+HASUM12x110- 90 | Bd.C.2 Page No. 275 | One Number | 584 | 8
2133 | Rebar | 53.28 | BDC 2 | Suppling,Drilling/Cleaningholeandfixing makeheavydutyETAApproved Chemical Anchorofappropriatesizeandfixingplatessubsequently.AnchorcomprisesofHVU-2 flexible foil capsule that contains styrene free Urethane Methacrylate resin, hardener, quartz,sand/corundumandHAS-Uthreadedrodofminimum5.8steelgrade,galvanized to minimum 5 microns. Anchor should be approved for cracked concrete, seismic & diamonddrillholes.ManufactureshouldsubmitAnchorDesignreportbasedondesign loads & other parameters as provided by consultants. Chemical anchors should be designed in accordance with EOTA-TR-029 “guidelines for anchorage of chemical anchors for use in concrete” for approval. Application at site should be done as per manufacturerguidelines.AnyreportsubmittalwithInstallationpicturesshouldbedone using CFS-DM Software, which shall be charged extra. Anchor HVU2+ HAS U M16x125 | Bd.C.2 Page No. 275 | One Number | 926 | 9
2134 | Rebar | 53.29 | BDC 2 | Suppling,Drilling/Cleaningholeandfixing makeheavydutyETAApproved Chemical Anchorofappropriatesizeandfixingplatessubsequently.AnchorcomprisesofHVU-2 flexible foil capsule that contains styrene free Urethane Methacrylate resin, hardener, quartz,sand/corundumandHAS-Uthreadedrodofminimum5.8steelgrade,galvanized to minimum 5 microns. Anchor should be approved for cracked concrete, seismic & diamonddrillholes.ManufactureshouldsubmitAnchorDesignreportbasedondesign loads & other parameters as provided by consultants. Chemical anchors should be designed in accordance with EOTA-TR-029 “guidelines for anchorage of chemical anchors for use in concrete” for approval. Application at site should be done as per manufacturerguidelines.AnyreportsubmittalwithInstallationpicturesshouldbedone using CFS-DM Software, which shall be charged extra. Anchor HVU2+ HAS U M20x170 | Bd.C.2 Page No. 275 | One Number | 1561 | 11
2135 | Rebar | 53.30 | BDC 2 | Suppling,Drilling/Cleaningholeandfixing makeheavydutyETAApproved Chemical Anchorofappropriatesizeandfixingplatessubsequently.AnchorcomprisesofHVU-2 flexible foil capsule that contains styrene free Urethane Methacrylate resin, hardener, quartz,sand/corundumandHAS-Uthreadedrodofminimum5.8steelgrade,galvanized to minimum 5 microns. Anchor should be approved for cracked concrete, seismic & diamonddrillholes.ManufactureshouldsubmitAnchorDesignreportbasedondesign loads & other parameters as provided by consultants. Chemical anchors should be designed in accordance with EOTA-TR-029 “guidelines for anchorage of chemical anchors for use in concrete” for approval. Application at site should be done as per manufacturerguidelines.AnyreportsubmittalwithInstallationpicturesshouldbedone using CFS-DM Software, which shall be charged extra. Anchor HVU2+ HAS U M24x300 | Bd.C.2 Page No. 275 | One Number | 2132 | 14
2136 | Rebar | 53.31 | BDC 2 | Suppling,Drilling/Cleaningholeandfixing makeheavydutyETAApproved Chemical Anchorofappropriatesizeandfixingplatessubsequently.AnchorcomprisesofHVU-2 flexible foil capsule that contains styrene free Urethane Methacrylate resin, hardener, quartz,sand/corundumandHAS-Uthreadedrodofminimum5.8steelgrade,galvanized to minimum 5 microns. Anchor should be approved for cracked concrete, seismic & diamonddrillholes.ManufactureshouldsubmitAnchorDesignreportbasedondesign loads & other parameters as provided by consultants. Chemical anchors should be designed in accordance with EOTA-TR-029 “guidelines for anchorage of chemical anchors for use in concrete” for approval. Application at site should be done as per manufacturerguidelines.AnyreportsubmittalwithInstallationpicturesshouldbedone usingCFS-DMSoftware,whichshallbechargedextra.AnchorHVU2+HASUM30x 270 | Bd.C.2 Page No. 275 | One Number | 6300 | 19
2137 | Ceiling and roofing ( New Item ) | 53.32 | As directed by Engineer in charge | ACOUSTICAL WOODWOOL WALL PANELLING: Providing & fixing of 100% NaturalMaterial-Magnesite(Hygroscopic&biologicallysound bindingagent)bonded woodwoolHeradesignplanksof600Mm*1200Mm*25Mmthicknessmadeoutofwood wool fibre ofwidth 1MmFiber thickness mixed with Natural water& Magnesite(No- Cement) with open & smooth surface texture, Weight of panel to be 11.3 Kg/m2. A Completlyharmless Envirenment &HumanFriendly&also adisposableorrecyclable Material&canlastformorethan80YearsinbuildinginteriorsAsithaslonglifespan& suitableforIndoorconditionswithrelativeairhumidityofupto90%.Magnesiteprotects thewoodcellsagainstageing&fungalattack.ToachiveuptoNRC=1.00itshouldbea clear gap of200Mmfromwallslab alongwith thebacking ofMineralwoolof50mm thickwith64kg/m3density.EcologicallySoundMaterialwithhighmechanicalstrength with Crash test of 90Km/H with Ball Impact Test DIN18032 & EN13964 with flying colors&Asustainablematerial(PEFC&FSCCertified)alongwithEPDCertifiedAcc. toENISO14025(AUB-EnvirenmentalProductdeclaration).Manufacturingtolerancefor nominalsize:Length,Width&Thickness±1mm,&InaStandardClimateof 23°Cand 50% rel. humidity. FIXING & SUBSTRUCTURE: Impact Resitant According to DIN- 18023orEN13964tobeFixedonCDSectionsProfileframeworkwithScrew9Pc/Panel &CentreDistanceSupportof300Mm&CentredistanceofCrossProfilewouldbeat 600Mm & Main Profile at 900Mm CD Profile is made out of GI( Sections Profile 60/27/0.6Mm-0.6MmThickx60MmWidthx0.27Mmheight).TheMainProfileisinthe legthof3000Mm&toformasectionof600mmx1200mm.HeradesignSuperfinepanels tobefixedonthewallwithaminimumof200MmvoidorgapwithGalvanizedscrewsof length50Mm&Dia4.5MmwithabackingofMineralWoolofdensity64kg/m3density (50mm thick).Colour Of Panels : NATURAL BEIGE, Can be Painted to the desired colour(Any-RAL,NCSorStoColorShades)usingwaterbasedcolorbySpraymethod priortoinstallation.FIRECLASSasperEN13501-1:B–s1,d0.TestCertificatestobe submitted. | As directed by Engineer in charge | One Square Metre | 6585 | 301
2138 | Ceiling and roofing ( New Item ) | 53.33 | As directed by Engineer in charge | ACOUSTICALWOODWOOLFALSECEILING:Providing&fixingof100%Natural Material-Magnesite(Hygroscopic&biologicallysoundbindingagent)bondedwoodwool Heradesignplanksof600Mm*1200Mm*25Mmthicknessmadeoutofwoodwoolfiber ofwidth1MmFiberthicknessmixedwithNaturalwater&Magnesite(No-Cement)with open & smooth surface texture, Weight of panel to be 11.3 Kg/m2. A Completely harmlessEnvironment&HumanFriendly&alsoadisposableorrecyclableMaterial& canlastformorethan80YearsinbuildinginteriorsAsithaslonglifespan&suitablefor Indoorconditionswithrelativeairhumidityofupto90%.Magnesiteprotectsthewood cellsagainstageing&fungalattack.ToachieveuptoNRC=1.00itshouldbeacleargap of200MmfromwallslabalongwiththebackingofMineralwoolof50mmthickwith64 kg/m3density.EcologicallySoundMaterialwithhighmechanicalstrengthwithCrashtest of 90Km/H with Ball Impact Test DIN18032 & EN13964 with flying colors & A sustainablematerial(PEFC&FSCCertified)alongwithEPDCertifiedAcc.toENISO 14025 (AUB-EnvironmentalProduct declaration). Manufacturing tolerancefor nominal size:Length,Width&Thickness±1mm,&InaStandardClimateof 23°Cand50%rel. humidity.FIXING&SUBSTRUCTURE:ImpactResistantAccordingtoDIN-18023or EN13964tobeFixedonCDSectionsProfileframeworkwithScrew9Pc/Panel&Centre DistanceSupportof300Mm&CentredistanceofCrossProfilewouldbeat600Mm& Main Profile at 900Mm CD Profile is made out of GI( Sections Profile 60/27/0.6Mm- 0.6MmThick x 60Mm Width x 0.27Mm height). The Main Profile is in the length of 3000mm&toformasectionof600mmx1200mm.TheCDProfileistobesuspended fromsoffit with thehelp ofnonius hangerat acenter distanceof 900mm.UD Profile 28/27/0.6mmtobefixedonwallattheperimeterofthewall.IfthemainCDprofileneeds toextended,itneedstobeconnectedwithCDprofileconnector60/27.TheCDprofilesto be connected to each other at the intersection by CD cross connector. Heradesign Superfinepanelstobefixedtotheceilingwithaminimumof200mmvoidorgapwith Galvanizedscrewsoflength50Mm&Dia4.5MmwithabackingofMineralWoolof density64kg/m3density(50mmthick).ColourpfPanels:NATURALBEIGE,Canbe Paintedtothedesiredcolour(Any-RAL,NCSorStoColorShades)usingwaterbased | As directed by Engineer in charge | One Square Metre | 7632 | 301
2139 | Ceiling and roofing ( New Item ) | 53.34 | As directed by Engineer in charge | METAL FALSE CEILING WITHOUT SUSPENSION SUPPORT FROM TRUE CEILING: Providing&fixinghorizontallevelsuspendedmetalceilingscomprisingof Metalworks F-H 600 Hook-on corridor system manufactured by Armstrong Ceiling SolutionswithRectangularpanelsmadeof0.7mmthickGalvanisedSteel(GI)of120gsm, post coated to Global White colour, suitable for Interior applications and architectural finishes, doublegrid concealed system and butt joint panels. Thepanel width shall be 300mm,lengthrangingfrom1500mmto2660mm.GeneralSpecifications:Entiresystem to be designed for Interior applications, and concealed Grid, Butt joint panels. Panel Specifications: Material: The F-H 600 rectangular Hook-on panels to be made of galvanizedsteel(GI)ofminimum120gsmhotdippedgalvanization(bothsidesincluded) asperIS277(2003),zeroorminimumspangled,inminimumbasematerialthicknessof 0.7mmasperinIS:513(1994).Dimensions:ThepanelLengthvariesbetween1500mmto 2660mm,panelWidthshallbe300mm.Thedimensionaltolerancesforlengthshallbe ±1.0mupto1000mmL;±1.5mmbetween1001to2000mmL;±2.0mmbetween2001to 3000mm L. The dimensional tolerances for width shall be ±0.5m up to 300mm W. DimensionalTolerancesforpanelThickness/panelwidth/panellength-tobemeasured inaccordancewithTAIMstandards.Edgedetail:thepanelsshallha+A3veSquareEdge, witha3mm(W)x8mm(H)blackfoamgasketgluedattheedges,typicallyononelong andoneshort side.Alladjacentpanels shalltouch eachotherformingabuttjoint and concealedgridvisuals.Upturns:Theshortsideofthepanelshallhaveverticalupturnsof minimum 30mm (H) and shall be bent appropriately bent as per the manufacturer’s specifications for providing hook-on ends. The long side shall have inside horizontal bendsof5-15mmforrigidityandverticalupturnsof40mm(forlengthrangingfrom1251- 2660mm).SurfaceFinish:Plain:Thepanelsshallbeinplainunperforatedfinish(without any acoustical backing / felt). Colour and finishes: The panel surface shall be electrostaticallypowder coated (post coat)on visibleside aftermechanical production, using RoHS compliant powder, to achievecoating thickness ranging from60-80µ and architecturalqualityfinish.ThepowdercoatingshallpassSaltSprayTestfor750Hours asperASTMB117,QUV–ATestfor1000hoursasperASTMG-154–(Cycle–1)and | As directed by Engineer in charge | One Square Metre | 6511 | 376
InstallationSpecifications:PrimaryandsecondaryrunnersInstallation:U-Profiles,spaced at1200mm,tobesuspendedfromceilingusingclampingbracketsandthreadedrodsOR hanger wires. Hanger wires must be wrapped tightly with 3 full wraps. The J-Bars (directional) shall intersect the U-profile at 90° at every module dictated bythe panel length.TheJ-BarisconnectedtotheU-profilewithaJ-Barhangerand securedtothe matchingsquareU-Profileslotsusingplug-inclips.Self-tappingscrewstobeusedwhen squareU-Profileslotsdonotmatchthehangers.TheU-profilesandJ-Barsbefastenedto two adjacent walls using the wall anchor and bolts. U-Profiles and J-bars to be at a maximumdistanceof450mm(max.)to aperimeter wallor outsideedge ofa floating module.TojointwopiecesofcontinuousU-profilesandJ-Bars,aU-ProfilespliceandJ- Barsplicetobeusedrespectively.PanelInstallation:FullsizemetalworksR-H200panels (directional)tobehookedontotheJ-Bars(inaccordancewiththeshopdrawings)along the short side (typical) to cover the span / width of the corridor. Field-cut Panels: Perimeter panels that require field cutting to fit on a wall trim option must have a minimum of 12mm edge resting on the horizontal surface of the wall moldings. Wall Moldings:19x19wallangletobefastenedtotheperimeterusingscrews,atevery450mm to 600mm L. Warranty: The Tile & Grid system used together shall carry a 10 year warranty against manufacturing defect and manufacturer shall provide a warranty certificate.TheTile&Gridshallhavethemanufacturersnameembossed/printedonit. The supply shall be backed by a Manufacturing Test Certificate.
2140 | Ceiling and roofing ( New Item ) | 52.35 | As directed by Engineer in charge | METALBAFFLECEILING:Providing&fixingofhorizontallevelsuspendedceiling comprising of Vertical Linear Baffle Ceiling made out of Aluminum Extrusion in Aluminumalloygrade6063T5.Thebafflebladeshallbeinsizeof100x25x3600mmin powdercoatedtoWoodgrain/Plainfinish(RedOak,Cherry,Black&White)..Thebaffle shallbeelectrostaticallypolyesterpowdercoatedtoacoatingthicknessof60-80micron. ThepowdercoatingshallpassSaltSprayTestfor750HoursasperASTMB117,QUV –A Test for 1000hours as per ASTM G-154 – (Cycle – 1) and Humidity test for 1000hoursasperDIN50017.ThepowdercoatingshallhaveanadhesionofGT0asper ENISO2409.TheshadevariationwithinamanufacturingbatchshallbedeltaE<1using Excite/BYK Gardnerinstrument and gloss level25±5at 60˚ as per ASTM D523 (Not applicableofWoodGrainShade).ThebafflebladeshallbesuspendedusingSlottedU- profile of 20 x 30 x 3700mm (Thk-1.5mm) having slots in module of 25mm to keep baffles at an on-center spacing in multiples of 25mm. Longer lengths of Baffle to be connectedbyBaffleJoinerandtheendstobefixedwithEndcaps..SUSPENSION:Shall behanged using bafflehangerfromU-profilemadeofmild steelwith powdercoating thicknessof60-80micron.TheU–profiletocompriseofalternatesquare&rectangular slotsof6.5x6.5mm&28x6.5mmrespectivelyonthewebforlockingthebafflehanger using plugin clip tosecurethehangerinperfect position and achieveuniformspacing betweenbaffles.TheoveralldimensionoftheU–profileis20(W)x30(H)x3750(L)mm andisrolledformfrom1.5mmthickmild steelwith apowdercoatingthickness of60- 80micron.U-ProfiletobeconnectedtoeachotherusingU–ProfileSplice.TheU-profile shallbehangedfromthetrueceilingusingthreadedrodusingaU-Profilehanger.The Bafflealongwithsuspensionsystemusedtogethershallcarrya10yearwarrantyagainst manufacturingdefectandmanufacturershallprovideawarrantycertificate.Thesupply shall be backed by a Manufacturing Test Certificate. | As directed by Engineer in charge | One Square Metre | 13131 | 301
INSTALLATION: Installation of U-Grid: The U profile to be suspended at every 1200mm center to center using 6mm threaded rod from the structural soffit using U- profile hanger. U-profile splice to be used to join more than one U profiles of length 3.7M.1stU-GridChannelmustbenomorethan400mmfromtheperimeter.Installation ofBaffles: LocatetheslotforBaffleHangersinUProfilesectionat1200mmcenters. Hangersareinsertedintotheslot,thenrotated90°andfixedintopositionbytightening thegrubscrew.BaffletobeliftedintopositionandhangersengageoverlipofU-Grid Channel.EachHangertobesecuredintopositionbyinsertingtheLockingClip. When doing continuous installation, Baffles blades are to be connected at ends with Baffle Joiner,whichareinsertedintothetopandbottomslotsoftheBaffleclosedprofilefor alignmentonly.ThebottomJoinertobelocatedfirstandfastenedononesideonly.The topJoinertobefittedthenandsecuredwithgrubscrewsononeside.ThenthetwoBaffle sectionsshallbejoinedandthetopJoinerisscrewfastenedonthe2ndBaffleprofile.End CapstobelocatedbypushingtheEndCaptonguesintoopenBaffleslots.Installation should be carried out as per Manufacturer recommended procedure.
2141 | Ceiling and roofing ( New Item ) | 53.36 | As directed by Engineer in charge | METAL OPEN CELL CEILING : Providing & fixing horizontal level Open cell Aluminium lay-in ceiling tiles with border panels forming board edge of size 600x600x38mm (Nominal) having cell size of 100x100mm made of AA-3003-H14 (Tempered)gradeAluminiumsuitableforarchitecturalfinishesin0.35mmthicknessas perinIS:2676(1981)inGlobalwhitecolor.Thetileshallbeelectrostaticallypolyester powdercoatedusingRoHScompliantpowderhavingcoatingthicknessrangingfrom60- 80microns.ThepowdercoatingshallpassSaltSprayTestfor750hoursasperASTM B117,QUV–ATestfor1000hoursasperASTMG-154–(Cycle–1)andHumiditytest for1000hoursasperDIN50017.ThepowdercoatingshallhaveanadhesionofGT0as per EN ISO 2409. The shade variation across batches shall be delta E<1 using Excite/BYKGardnerinstrumentandglosslevelof25±5%at60˚asperASTMD523.Tile shallhaveaFirePerformanceclassAasperGB8624-2012.SUSPENSION:Thetileshall belaidon15mmwideT-sectionflangescolourglobalwhite(matchingtotilecolour) havingdoublestrokerotarystitchingonallTsectionsi.e.theMainRunner,1200mm& 600mmCrossTeeswithawebheightof38mm(allsections).Thedeflectionloadingof thesystemshallbe12.5kg/m2(asperstandardinstallationlayoutmentionedbelow)and mainbeamtestedasperASTMC635(DeflectionlimitlessthanL/360)withadeflection loadingof15kg/m.Theenddetailsofthecrossteeshallbemadeofprehardenedsteel clipfixedtotheendsofthecross teetoprovidedoublelockingbetween “crossteeto crosstee”and“crossteetomainbeam”.Allmainbeamtomainbeamandcrossteeto crossteeconnectionshallhaveapulloutstrengthofmorethan100kg.TheTSections shallbemadeofhot dipped galvanized steel90 gsm and pre-painted steelwith baked polyesterpaintof0Tbendingcapability. ,TheTile&Gridsystemusedtogethershall carrya10yearwarrantyagainstmanufacturingdefectandmanufacturershallprovidea warrantycertificate.TheTile&Gridshallhavethemanufacturersnameembossed/printed onit.ThesupplyshallbebackedbyaManufacturingTestCertificate.INSTALLATION: Tocomprisemainrunnerspacedat1200mmsecurelyfixedtothestructuralsoffitusing suspension system (specifications below) at 1200mm maximum. The First/Last suspensionsystemattheendofeachmainrunnershallnotbegreaterthan450mmfrom | As directed by Engineer in charge | One Square Metre | 3530 | 301
2142 | Ceiling and roofing ( New Item ) | 53.37 | As directed by Engineer in charge | ACOUSTICAL GLASS FIBRE FALSE CEILING BLADES : Providing and Fixing Acousticalbladewhichare40mmthick,flatglassfibrepanels withHumidityResistance RH90%, with factoryfitted embedded metalinsert with ¼” – 20 threading for fixing cableadjusterforhangingapplication.Acousticalbladesshallhavesizesof200x1200mm, 200x1600mm, 400x1200mm, 400x1600mm, 400x1800mm, 500x1200mm or 500x1600mmwithbothsidelaminatedscrimfinishedwithuniformwaterbasedpainton all surface (including edges). Acoustical performance of 0.65 NRC(for 400mm high x 40mm thick baffles with 400mm on centre distance and overall depth of construction 1000mm)asperASTMC-423(AveragevalueofAbsorptionCo-efficientreadingstaken at250Hz,500Hz,1000Hzand2000Hz)instandardWhitecolorwithLightreflectance 87%orinthecolorspecified bytheArchitect(Shell/Tangerine/Cranberry/Moss / Kiwi/Reef/Lagoon),FirePerformanceClassB2–s1,d0asperEN13501-1.Theblade shallbemadeofGlassfibrepanelwithdensityof110-120Kg/m3.SUSPENSION:The panelshallbehungusinghangingkitcomprisingofgriperstructureanchor&capofdia 20mm,springloadedbottomendcableadjusterofdia.9mmand2.4mlongaircraftcable of 1/16” dia. The Blade along with suspension system shall carry a 1 year warranty againstmanufacturingdefectandmanufacturershallprovideawarrantycertificate.The supply shall be backed by a Manufacturing Test Certificate. (cid:10) SuspensionSystemDetails Components 1)Griperstructure anchor2)Gripperanchor cap3)Cableadjuster4)AircraftCableCableadjusterSpringloaded bottomend cable adjusterofdia.9mmand45mmlongAircraft cableMaterialGalvanizedSteelAircraft cable dimension 1/16” Ø x 2.4m Tolerance ±1mm. INSTALLATION: Hanger Wire Attachment to Structure: Attach the gripper structure anchor to the structure with an appropriatefastener(1/4"-20Threading)thatwillcarrythefullweightoftheblades.Insert theendofthecableintothegripperanchorcap.Screwthegripperanchorcapcompletely intothegripperstructureanchor.InsertSuspensionCables: Thepanelistobesuspended usingtheaircraftcableswhicharesuspendedfromthesoffitusingthegripperstructure anchorsanditsotherendpassingthroughthebottomendcableadjuster.Theheight& level of the panels can be adjusted using the bottom end cable adjusters. SuspensionofBlade:Locatethetwofactoryfittedfemaleinsertsontheblades.Suspend the Blades by screwing the bottom end of the cable adjuster into the female inserts. Installation should be carried out as per Manufacturer recommended procedure. | As directed by Engineer in charge | One Square Metre | 17457 | 301
2143 | Ceiling and roofing ( New Item ) | 53.38 | As directed by Engineer in charge | ACOUSTICALGLASSFIBRE FALSECEILINGCLOUDS&SHAPES:Providingand FixingAcousticalClouds/Shapes-Acousticalcloudswhichare30mmthick,flatglass fibrepanelsofHumidityResistance RH95%,withembeddedframemadeofaluminium extrudedsectionof 38X10mmofgrade6063-T6asperdimensionmentionedinbelow table for reinforcement and secured hanging. Embedded extrusion shall havegrub slot withpreinsertednutforgrouphangingandconnectedusingAluminiumdiecastedcorner connectorwith¼”–20threadingforhangingusingcableadjusterforindependentclouds. TheformofAcousticalClouds/Shapes-shallbeSquare/Convex/Concave/Circle/ Hexagon / Trapezoid / Parallelogram (Left & Right) / Rectangle (Small & Large) in standardTrafficWhitecolorwithlightreflectance90%asperASTM1477-98orinthe colorspecifiedbytheArchitect/Engineerincharge(Shell/Tangerine/Cranberry/Moss /Kiwi/Reef/Lagoon).TheAcousticalClouds/ShapesshallbemadeofGlassfibrepanel withdensityof110-120Kgs/m3alongwithacousticalsoundabsorbingscrimontheface toachievesoundabsorptionasperbelowmentionedtableinaccordancetoENISO354 :2003 (average of 500-4000Hz) . The face and edges shall be finished with matching water based texture paint. Shape Nominal Size and Sound Absorption – Metric Sabin 1. Square 1170x1170mm - 2.48 Metric Sabin 2. Convex 1170x1140mm 2.28 Metric Sabin3.Concave1170x1140mm1.94MetricSabin4.Circle1170Dia.2.12MetricSabin 5.Hexagon1170x1010mm1.61MetricSabin6.Trapezoid1170x1170mm2.15Metric Sabin 7. Left Parallelogram 1170x1170mm 2.15 Metric Sabin 8. Right Parallelogram 1170x1170mm2.15MetricSabin.Thepanelshallbehungasperthefollowingbasedon theinstallation.IndividualSuspension-Thepanelshallbehungusingdeckhangingkit comprisingofgriperstructureanchor&capofdia.20mm,springloadedbottomendcable adjusterofdia.9mmand2.4mlongaircraftcableof 1/16”dia.TheOneNumberofdeck hanger will be as per Table 1 above. (cid:10) | As directed by Engineer in charge | One Square Metre | 17751 | 226
TheAcousticalClouds/Shapesshallcarrya1yearwarrantyagainstmanufacturingdefect and supportedbyamanufacturerwarrantycertificate. Thesupplyshallbebackedbya Manufacturing Test Certificate. Suspension System Details Components 1) Griper structureanchor,2)Gripperanchorcap3)Cableadjuster4)AircraftCableCableadjuster Spring loaded bottom end cable adjuster of dia. 9mm and 45mm long Aircraft cable Material Galvanized Steel Aircraft cable dimension 1/16” Ø x 2.4m Tolerance ±1mm INSTALLATION:IndividualSuspension.Thepanelstobesuspendedindividuallyusing theAcousticalClouds/ShapesDeckhangingkitaspertheOneNumberspecifiedinabove Table1.HangerWireAttachmenttoStructure:Attachthegripperstructureanchortothe true ceiling using an appropriate fastener (1/4"-20 Threading) that will carry the full weightofthepanels.Inserttheendofthecableintothegripperanchorcap.Screwthe gripperanchorcapcompletelyintothegripperstructureanchor.Thepaneltobesuspended using theaircraft cables fromthesoffit byfixing the cap end ofthe cableto gripper structureanchorsandthe otherendpassingthroughthebottomendcableadjuster.The height&levelofthepanelscanbeadjustedusingthebottomendcableadjusters.Suspend the Acoustical Clouds/Shapes by locating and screwing the bottom end of the cable adjuster into the threading of the connector. The height & level of the panels can be adjusted using the bottom end cable adjusters.
2144 | Ceiling and roofing ( New Item ) | 53.39 | As directed by Engineer in charge | CUSTOMPRINTEDACOUSTICAL FALSECEILING:Providing&FixingofCustom color Printed Mineral Fibre Acoustical Suspended Ceiling System with 19mm thick Microlook 90 Edge Tiles with 15mm face exposed grid. The tiles shall have smooth bright laminated visual with Humidity Resistance (RH) of 99%, NRC 0.7 (Average value of AbsorptionCo-efficientreadingstakenat250Hz,500Hz,1000Hzand2000Hz)asper ASTMC423standard,CACof41dbasperASTME1414,LightReflectance≥87%asper ASTME-1477,ThermalConductivityk=0.045-0.048W/mK,ColourGlobalWhite, FirePerformanceofClass0/1asperBS476Part6/7andClassAasperASTME84with 19mm Square Tegular/Microlook 90˚ edge and 8mm drop in module size of 600 x 600mm.Thescrimonthefaceofthetileshallbecleanable,soilandscratchresistantand havingsuperiorscrub-ability(GardnerTest).ThetilesshallbeclassifiedasISO14644-1 cleanroom class 5. The tile shall have a rating of 8 or above for tests conducted for Resistance to growth of Mold in accordance to ASTM D3273. It shall be suitable for Green Building application, with Recycled content of 36%. The tile shall have certifications fromGRIHAand GreenPro therebyconfirming that it is an environment friendlyproduct.SUSPENSION:Thetileshallbelaidonwith15mmwideT-section flanges colour global white (matching to tile color) having roll formed double stroke rotarystitchingonallTsectionsi.e.theMainRunner,1200mm&600mmCrossTees withawebheightof38mm(allsections).Thedeflectionloadingofthesystemshallbe 12.5kg/m2(asperstandardinstallationlayoutmentionedbelow)andmainbeamtestedas perASTMC635(DeflectionlimitlessthanL/360)withadeflectionloadingof15kg/m. Theenddetailsofthecrossteeshallbemadeofprehardenedsteelandfixedtotheends ofthecrossteetoprovidedoublelockingbetween“crossteetocrosstee”and“crosstee tomainbeam”.Allmainbeamtomainbeamandcrossteetocrossteeconnectionshall haveapulloutstrengthofmorethan100kg.TheTSectionsshallbemadeofhotdipped galvanizedsteelof90gsmasperIS277(2003)andpre-paintedsteelwithbakedpolyester paintwith0Tbendingcapability.Allbordercrosstee/mainbeamshallbelevelledusing perimeter fill. | As directed by Engineer in charge | One Square Metre | 7410 | 226
INSTALLATION: To comprise main runner spaced at 1200mm securely fixed to the structural soffit using suspension system (specifications above) at 1200mm maximum. TheFirst/Lastsuspensionsystemattheendofeachmainrunnershallnotbegreaterthan 450mmfromtheadjacentwallalongwiththefirstandthelastmainbeamshallbeatless than 600mm from the wall. Flush fitting 1200mm long cross tees to be interlocked betweenmainrunnersat600mmtoform1200x600mmmodule. Cutcrossteeslonger than600mmrequireindependentsupport.600x600mmmoduletobeformedbyfitting 600mmlongflushfittingcrossteescentrallybetweenthe1200mmcrosstees.Perimeter trimtobewallanglesofsize3000x19x19mm,securedtowallsusingscrewsat450mm centre to centre maximum. Installation shall be carried out as per Manufacturer recommendedprocedure. SUSPENSIONSYSTEMaccessoriessuppliedbyManufacturer consistingofM6AnchorFastenerswithhangerhole,pre-straightenedhangerwireofdia –2.5 mmof1.80mlengthhaving atensilestrengthof344-413MPaandaminimum loading strength of 110 kgs. (Optionally, adjustable hook clips made of 0.7mm thick Grade1C55galvanizedspringsteelofdimension100x20mmand4mmaquilinewireto be used for level adjustment during installation purpose in main runners)..
2145 | Ceiling and roofing ( New Item ) | 53.40 | As directed by Engineer in charge | PRIVIDING AND FIXING METAL WALL PANELLING: W-H 1100 Hook-on wall claddingsystemmanufacturedbyArmstrongCeilingSolutionswithRectangularpanels madeof1.0mmthickGalvanisedSteel(GI)of120gsm,postcoatedtowoodgrainfinish, suitableforInteriorapplicationsandarchitecturalfinishes,wallmountedconcealedgrid system and butt joint panels. The panel width shall be 495mm, length ranging from 300mm to 1195mm. GeneralSpecifications:EntiresystemtobedesignedinaccordancewithEN13964and TAIM e.V. quality guidelines suitable for Green Building Application for Interior applications,andconcealedGrid,Buttjointpanels.PanelSpecifications:Material:TheW- H 1100 rectangular Hook-on panels to be made of galvanized steel (GI) of minimum 120gsm hot dipped galvanization (both sides included) as per IS 277 (2003), zero or minimumspangled,inminimumbasematerialthicknessof1.0mmasperinIS:513(1994) Dimensions: The panel Length varies between 300mm to 1195mm, panel Width is 495mm.Thedimensionaltolerancesforlengthshallbe±1.0mupto1000mmL;±2.0mm between1001to2000mmL;.Thedimensionaltolerancesforwidthshallbe±0.75mupto 600mmW;.DimensionalTolerancesforpanelThickness/panelwidth/panellength-to be measured in accordance with TAIM standards. Edge detail: The panels shall have SquareEdge,witha5mm(W)x8mm(H)blackfoamgasketgluedattheedges,typically ononelongandoneshortside.Alladjacentpanelsshalltoucheachotherformingabutt jointandconcealedgridvisuals.Upturns:Thehooksideofthepanelshallhavevertical upturns of minimum 30mm (H) and shall be bent appropriately bent as per the manufacturer’sspecificationsforprovidinghook-onends.Thelongsideshallhaveinside horizontal bends of around 10mm for rigidity and vertical upturns of 30mm.Surface Finish:Plain/Perforated:Thepanelsshallbeinplainorperforatedfinishwithacoustical backing / felt. Colour and finishes: Thepanel surfaceshall beelectrostaticallypowder coated (post coat) on visible side after mechanical production, using RoHS compliant powder, to achieve coating thickness ranging from 60-100µ and architectural quality finish. The shade variation across batches shall be delta E (∆e) <1 measured using Excite/BYKGardnerinstrumentandglosslevelof25±5%at60˚asperASTMD523.The | As directed by Engineer in charge | One Square Metre | 12770 | 301
2146 | Ceiling and roofing ( New Item ) | 53.41 | As directed by Engineer in charge | PRIVIDING AND FIXING MODULAR ACOUCTICAL WOODEN WALL PANELLING: Of nominal width 100 / 150mm, having 80mm wide panel with 20mm revealhaving athickness of15mmthickness and length 2400 mm.Thepanelshallbe made of a Moisture resistant fibre board substrate having a minimum density of 595 Kg/m3withalaminatedfacingaspertheapprovedshade(PortlandMaple,SeaBeech, SiamWood&MystiqueWalnut)andamelaminebalancinglayeronthereverseside.The panelshallhave0.7mmPVCedgebandingalongthelengthsidewithasimilarfinishas that of the face. The back of the panel shall have a black acoustic felt to cover the reveal of 20mmtoattainanNRCof0.4for150mm./0.5for100mm.module(Averagevalueof AbsorptionCo-efficientreadingstakenat250Hz,500Hz,1000Hzand2000Hz)asper ASTMC423.ThepanelsshallprovideaHumidityResistance(RH)of70%withcamber limit less than 1mm/1000mmand bowless than 1mm/300mm. Theback ofthepanels shall be profile-grooved to receive 3600mm special main beam carrier with integrated factoryfittedclipsforinstallation.SUSPENSION:Thepanelsshallbeupwardmounted on24mmwideT-sectionflangeshavingrotarystitchingalongthelengthofthebeam withawebheightof43mm.TheMainBeamshallhaveintegrated(factoryfitted)locking clips installed at 100/ 150mmcentretocentredistance. Thedeflection loading of the mainbeamtestedasperASTMC635(DeflectionlimitlessthanL/360)shallbeatleast 21.4kg/m.Theenddetailsofthemainbeamshallbemadeofprehardenedsteelandfixed totheendswith3pointfixing.Allmainbeamtomainbeamconnectionshallhaveapull outstrengthofmorethan100kg.TheTSectionsshallbemadeofhotdippedgalvanized steelof100gsmasperIS277(2003)andpre-paintedsteelwithbakedpolyesterpaint with 0T bending capability. Installation should be carried out as per Manufacturer recommended procedure. The grid shall be installed with suspension system of Manufacturer make. | As directed by Engineer in charge | One Square Metre | 10884 | 301
Thepanel&gridsystemusedtogethershallcarrya1yearwarrantyagainstmanufacturing defectandmanufacturershallprovideawarrantycertificate.Thepanel&gridshallhave the manufacturers name embossed/printed on itself. The supply shall be backed by a Manufacturer Test Certificate. CEILING INSTALLATION: Perimeter trim to be wall angles of size 3000x19x19mm, secured to walls at 450 mm maximum centre to centre. Mount the wall angle around perimeter at desired height. Installthemainbeamwithfactoryfittedlockingclipatalevel16mmabovethewallangle level.Mainbeamtobesupportedfromthestructurewith1stsuspensionnotmorethan 300mmfromthewallanddistancebetweensuspensionstobelessthan900mmcentreto centre.Eachmainbeamaretobeplaceat600mmcentretocentrewiththe1stmainbeam at not more than 100mm from the wall. Install the panels one-by-one byinserting the profile-grooveatthebackofthepanelintheclipsfittedonthemainbeam.Useawood splice accessoryprovided byManufacturer to join planks. Continue installing rows of plankstilltheactuallength/widthisachieved.Placetheborderpanelsonthewallangles forafinishedvisual.Finishtheedgesusingtheedgebandingtapetocoverthecutedgeof the panel provided by Manufacturer.
SUSPENSION SYSTEM accessories manufactured and supplied by Manufacturer consistingofM6AnchorFastenerswithhangerhole,prestraightenedHangerwireofdia –2.5 mmof1.80mlengthhaving atensilestrengthof344-413MPaandaminimum loading strength of 110 kgs. Additionally, adjustable hook clips made of 0.7mm thick Grade1C55galvanizedspringsteelofdimension100x20mmand4mmaquilinewireto be used for level adjustment during installation purpose in main runners. WALL INSTALLATION: An appropriate vapour barrier (by others) shall be applied/installed on the vertical surface before the installation to properly seal against entryofanymoisture.Vapourbarrier(byothers)shallbeinstalledasperManufacturer’s recommendation.Installwoodenbattens(providedbyothers)ofsection50x50mmoras approvedbytheArchitectonthesolidwallhorizontallyusingscrewsandplugsatspacing of600mmcentretocentreinplumbline&level.Installthemainbeamwithfactoryfitted lockingclipstothebattensusingrigidmountingclip.Mainbeamtobefixedtothebatten with 1st rigid mounting clip not more than 300mm from the perimeter and distance betweentheclipstobelessthan900mmc/c.Eachmainbeamaretobeplaceat600mm centre to centre with the 1st main beam at not more than 100mm fromthe perimeter. Installthepanelsone-by-onebyinsertingtheprofilegrooveatthebackofthepanelinthe clipsfittedonthemainbeam.UsewoodspliceaccessoryprovidedbyManufacturerto join planks. Continueinstalling rows ofplanks tilltheactuallength/widthis achieved. Finishtheedgesusingtheedgebandingtapetocoverthecutedgeofthepanelprovided by Manufacturer.
FACETED/CURVED INSTALLATION: Perimeter trim to be wall angles of size 3000x19x19mm,securedtowallsat450mmmaximumcentretocentre.Mountthewall anglearoundperimeteratdesiredheight.Installthemainbeamwithfactoryfittedlocking clip at alevel16mmabovethewallanglelevel. Main beam tobe supported from the structurewith1stsuspensionnotmorethan300mmfromthewallanddistancebetween suspensionstobelessthan900mmcentretocentre.Eachmainbeamaretobeplaceat 600mmcentretocentrewiththe1stmainbeamatnotmorethan100mmfromthewallAn appropriate vapour barrier (byothers) shall be applied/installed on the vertical surface beforetheinstallationtoproperlysealagainstentryofanymoisture.Vapourbarrier(by others)shallbeinstalledasperManufacturer’srecommendation.Installwoodenbattens (provided by others) of section 50x50mm or as approved by the Architect on the solid wall horizontallyusingscrewsandplugsatspacingof600mmcentre-to-centreinplumbline& level.Tobendthecarrierdirectly,acurve,asspecifiedbytheArchitect,shouldbedrawn onanappropriatebackgroundmateriallikeplywood.Carriershouldbepartiallycutand fixedwithfacetedjoiningclipprovidedbyManufacturertomaintainthecurve.Ceiling sideofthecarriershouldbesuspendedbyhangerwireincontinuationwiththeceiling carriers.Thesecarriersshouldbeinstalledverticallyonthewallspacedat600mmcentre tocentre.Installthepanelsone-by-onebyinsertingtheprofile-grooveatthebackofthe panel in the clips fitted on the main beam. Use wood splice accessory provided by Manufacturertojoinplanks.Continueinstallingrowsofplankstilltheactuallength/width isachieved.FinishtheedgesusingtheEdgebandingtapetocoverthecutedgeofthe panel provided by Manufacturer.
2147 | Ceiling and roofing ( New Item ) | 53.42 | As directed by Engineer in charge | PRIVIDING AND FIXING ANTIMICROBIAL ACOUSTICAL FALSE CEILING: BioguardMineralFibreAcousticalSuspendedCeilingSystemwith19mmthickAcoustics Microlook 90 Edge Tiles with 15mm face exposed grid. The tiles shall have smooth bright laminated visual with Humidity Resistance (RH) of 99%, NRC 0.7 (Average value of AbsorptionCo-efficientreadingstakenat250Hz,500Hz,1000Hzand2000Hz)asper ASTMC423standard,CACof41dbasperASTME1414,LightReflectance≥87%asper ASTME-1477,ThermalConductivityk=0.052-0.057W/mK,ColourGlobalWhite, FirePerformanceofClass0/1asperBS476Part6/7andClassAasperASTME84 with 19mm Square Tegular/Microlook 90˚ edge and 8mm drop in module size of 600 x 600mm./600x1200mm.Thescrimonthefaceofthetileshallbecleanable,washableup to500cycleasperASTMD-4828andresistanttodisinfectants.Thetileshallbetreated withAntiMicrobialcoatingonthefaceofthetiletoachievecleanroomclassificationof class 5 (Class 100) as per ISO 14644-1 and suitable for zone 4 area having partical emission under normal conditions of ISO 5, Decontamination Class of CP10 and BacteriologicalCleanlinessClassB1forspecificstrainsasperNFS90-35:2003Thetile shallhavearatingof8orabove(face)fortestsconductedforResistancetogrowthof MoldinaccordancetoASTMD3273.ItshallbesuitableforGreenBuildingapplication, with Recycled content of35%having VOC and Formaldehydeemission rateless than 0.1mg/m2/hr. The tile shall have certifications from GRIHA and GreenPro thereby confirmingthatitisanenvironmentfriendlyproduct.SUSPENSION:Thetileshallbe laidon15mmwideT-sectionflangescolourglobalwhite(matchingtotilecolor)having rollformeddoublestrokerotarystitchingonallTsectionsi.e.theMainRunner,1200mm &600mmCrossTeeswithawebheightof38mm(allsections).Thedeflectionloading ofthesystemshallbe12.5kg/m2(asperstandardinstallationlayoutmentionedbelow) and main beam tested as per ASTM C635 (Deflection limit less than L/360) with a deflection loading of 15kg/m. | As directed by Engineer in charge | One Square Metre | 2998 | 301
Theenddetailsofthecrossteeshallbemadeofprehardenedsteelandfixedtotheends ofthecrossteetoprovidedoublelockingbetween“crossteetocrosstee”and“crosstee tomainbeam”.Allmainbeamtomainbeamandcrossteetocrossteeconnectionshall haveapulloutstrengthofmorethan100kg.TheTSectionsshallbemadeofhotdipped galvanizedsteelof90gsmasperIS277(2003)andpre-paintedsteelwithbakedpolyester paintwith0Tbendingcapability.Allbordercrosstee/mainbeamshallbelevelledusing perimeterfill.INSTALLATION:Tocomprisemainrunnerspacedat1200mmsecurely fixedtothestructuralsoffitusingsuspensionsystem(specificationsabove)at1200mm maximum.TheFirst/Lastsuspensionsystemattheendofeachmainrunnershallnotbe greaterthan450mmfromtheadjacentwallalongwiththefirstandthelastmainbeam shallbeatlessthan600mmfromthewall.Flushfitting1200mmlongcrossteestobe interlockedbetweenmainrunnersat600mmtoform1200x600mmmodule. Cutcross teeslongerthan600mmrequireindependentsupport.600x600mmmoduletobeformed byfitting600mmlongflushfittingcrossteescentrallybetweenthe1200mmcrosstees. Perimetertrimtobewallanglesofsize3000x19x19mm,securedtowallsusingscrewsat 450mmcentretocentremaximum. InstallationshallbecarriedoutasperManufacturer recommendedprocedure.SUSPENSIONSYSTEMaccessoriessuppliedbyManufacturer consistingofM6AnchorFastenerswithhangerhole,pre-straightenedhangerwireofdia –2.5 mmof1.80mlengthhaving atensilestrengthof344-413MPaandaminimum loading strength of 110 kgs. (Optionally, adjustable hook clips made of 0.7mm thick Grade1C55galvanizedspringsteelofdimension100x20mmand4mmaquilinewireto be used for level adjustment during installation purpose in main runners).
2148 | Ceiling and roofing ( New Item ) | 53.43 | As directed by Engineer in charge | PRIVIDINGANDFIXINGACOUSTICAL FALSECEILINGWITH0.7NRC: Sierra MineralFibreAcousticalSuspendedCeilingSystemwith13mmthickMicrolook Edge Tileswith 15mmfaceexposedgrid.Thetilesshallhavesmoothlaminatedsaltpepper visualwithHumidityResistance(RH)of95%,NRC0.7(AveragevalueofAbsorptionCo- efficientreadingstakenat250Hz,500Hz,1000Hzand2000Hz)asperASTMC423 standard,CACof28dbasperASTME1414,LightReflectance≥85%asperASTME- 1477,ThermalConductivityλ=0.037W/mK,ColourGlobalWhite,FirePerformanceof classA2-s1,d0accordingtoEN13501-1with13mmMicrolookedgeand8mmdropin modulesizeof600x600mm.Thescrimonthefaceofthetileshallbecleanable.Thetiles shall be classified as ISO 14644-1 cleanroom class 5. It shall be suitable for Green Building application, with Recycled content of 60%. The tile shall have certifications fromGRIHAandGreenProtherebyconfirmingthatitisanenvironmentfriendlyproduct. SUSPENSION:Thetileshallbelaidon15mmwideT-sectionflangescolourglobal white(matchingtotilecolor)havingrollformeddoublestrokerotarystitchingonallT sections i.e. theMain Runner, 1200 mm&600 mmCross Tees with a web height of 38mm(allsections). Thedeflection loading ofthesystemshall be12.5 kg/m2 (as per standardinstallationlayoutmentionedbelow)andmainbeamtestedasperASTMC635 (DeflectionlimitlessthanL/360)withadeflectionloadingof15kg/m.Theenddetailsof thecrossteeshallbemadeofprehardenedsteelandfixedtotheendsofthecrossteeto providedoublelockingbetween“crossteetocrosstee”and“crossteetomainbeam”.All main beam to main beam and cross tee to cross tee connection shall have a pull out strengthofmorethan100kg.TheTSectionsshallbemadeofhotdippedgalvanizedsteel of90gsmasperIS277(2003)andpre-paintedsteelwithbakedpolyesterpaintwith0T bendingcapability.Allbordercrosstee/mainbeamshallbelevelledusingperimeterfill. The Tile & Grid system used together shall carry a 10 year warranty against manufacturingdefectandmanufacturershallprovideawarrantycertificate.TheTile& Grid shall have the manufacturers name embossed/printed on it. The supply shall be backed by a Manufacturing Test Certificate. | As directed by Engineer in charge | One Square Metre | 2077 | 301
INSTALLATION: To comprise main runner spaced at 1200mm securely fixed to the structural soffit using suspension system (specifications above) at 1200mm maximum. TheFirst/Lastsuspensionsystemattheendofeachmainrunnershallnotbegreaterthan 450mmfromtheadjacentwallalongwiththefirstandthelastmainbeamshallbeatless than 600mm from the wall. Flush fitting 1200mm long cross tees to be interlocked betweenmainrunnersat600mmtoform1200x600mmmodule. Cutcrossteeslonger than600mmrequireindependentsupport.600x600mmmoduletobeformedbyfitting 600mmlongflushfittingcrossteescentrallybetweenthe1200mmcrosstees.Perimeter trimtobewallanglesofsize3000x19x19mm,securedtowallsusingscrewsat450mm centre to centre maximum. Installation shall be carried out as per Manufacturer recommendedprocedure.SUSPENSIONSYSTEMaccessoriessuppliedbyManufacturer consistingofM6AnchorFastenerswithhangerhole,pre-straightenedhangerwireofdia –2.5 mmof1.80mlengthhaving atensilestrengthof344-413MPaandaminimum loading strength of 110 kgs. (Optionally, adjustable hook clips made of 0.7mm thick Grade1C55galvanizedspringsteelofdimension100x20mmand4mmaquilinewireto be used for level adjustment during installation purpose in main runners).
2149 | Ceiling and roofing ( New Item ) | 53.44 | As directed by Engineer in charge | PRIVIDINGANDFIXINGACOUSTICAL FALSECEILINGWITH0.9NRC: Sierra MineralFibreAcousticalSuspendedCeilingSystemwith15mmthickSierraOPTegular 15/90EdgeTileswith Suprafine15mmfaceexposedgrid.Thetilesshallhavesmooth laminatedvisualwithHumidityResistance(RH)of95%,NRC0.90(Averagevalueof AbsorptionCo-efficientreadingstakenat250Hz,500Hz,1000Hzand2000Hz)asper ASTMC423standard,CACof25dbasperASTME1414,LightReflectance≥86%asper ASTM E-1477, Thermal Conductivity λ = 0.040 W/mK, Colour Global White, Fire PerformanceofclassA2-s1,d0accordingtoEN13501-1with15mmTegular15/90˚edge and8mmdropinmodulesizeof600x600mm.Thescrimonthefaceofthetileshallbe cleanableandclassifiedasISO14644-1cleanroomclass5.ItshallbesuitableforGreen Buildingapplication,withRecycledcontentof43%andVOCEmissions(French)classof A+. The tile shall have Environmental Product Declaration as per ISO 14025 and EN 15804+A2. The tile shall have certifications from GRIHA and GreenPro thereby confirmingthatitisanenvironmentfriendlyproduct.SUSPENSION:Thetileshallbe laidon Suprafine38with15mmwideT-sectionflangescolourglobalwhite(matching totilecolor)havingrollformeddoublestrokerotarystitchingonallTsectionsi.e.the MainRunner,1200mm&600mmCrossTeeswithawebheightof38mm(allsections). The deflection loading of the system shall be 12.5 kg/m2 (as per standard installation layoutmentionedbelow)andmainbeamtestedasperASTMC635(Deflectionlimitless thanL/360)withadeflectionloadingof15kg/m.Theenddetailsofthecrossteeshallbe madeofprehardenedsteelandfixedtotheendsofthecrossteetoprovidedoublelocking between“crossteetocrosstee”and“crossteetomainbeam”.Allmainbeamtomain beamandcrossteetocrossteeconnectionshallhaveapulloutstrength ofmorethan 100kg.TheTSectionsshallbemadeofhotdippedgalvanizedsteelof90gsmasperIS 277(2003)andpre-paintedsteelwithbakedpolyesterpaintwith0Tbendingcapability. All border cross tee/main beam shall be levelled using perimeter fill. | As directed by Engineer in charge | One Square Metre | 2380 | 301
The Tile & Grid system used together shall carry a 10 year warranty against manufacturingdefectandmanufacturershallprovideawarrantycertificate.TheTile& Grid shall have the manufacturers name embossed/printed on it. The supply shall be backedbyaManufacturingTestCertificate.INSTALLATION:Tocomprisemainrunner spaced at 1200mm securely fixed to the structural soffit using suspension system (specificationsabove)at1200mmmaximum.TheFirst/Last suspensionsystemattheend ofeachmainrunnershallnotbegreaterthan450mmfromtheadjacentwallalongwith thefirstandthelastmainbeamshallbeatlessthan600mmfromthewall.Flushfitting 1200mmlongcrossteestobeinterlockedbetweenmainrunnersat600mmtoform1200x 600mmmodule. Cutcrossteeslongerthan600mmrequireindependentsupport.600x 600mm module to be formed by fitting 600mm long flush fitting cross tees centrally between the 1200 mm cross tees. Perimeter trim to be wall angles of size 3000x19x19mm, secured to walls using screws at 450mm centre to centre maximum. Installation shall be carried out as per recommended procedure. SUSPENSION SYSTEMaccessoriessuppliedby consistingofM6AnchorFastenerswithhangerhole, pre-straightenedhangerwireofdia–2.5mmof1.80mlengthhavingatensilestrengthof 344-413MPaandaminimumloadingstrengthof110kgs.(Optionally,adjustablehook clipsmadeof0.7mmthickGrade1C55galvanizedspringsteelofdimension100x20mm and 4 mmaquiline wireto beused forlevel adjustment during installation purpose in main runners).
2150 | Ceiling and roofing ( New Item ) | 53.45 | As directed by Engineer in charge | NATURALBAMBOOWALLPANELLING:Providing&fixingofWoodenGrillpanel with backer made of natural bamboo with 24mm Face black exposed grid. The Grill panels shall be made of rapidly renewable natural bamboo core having density 600+Kgs/m3asperBS EN323(1993)andbending strengthof96+N/mm2 asperBS EN310 (1993). The Grill panel shall have a seven layer UV coating of thickness 0.09- 0.11mmasperBSEN71finishedtonaturalorcarbonizedshades.TheGrillpanelshallbe of nominal size 35x300x2400mm comprising 8 blades/slats of 35x16x2376mm with centretocentrespacingof37.5mmfixedthroughBackerofsize12x22x300mmhaving centretocentrespacingof300mmandadditionalendbackersat150mmfromboththe edges.TheGrillpanelshallhaveafireperformanceofClassAaccordingtoASTM-E84. TheGrillpanelshallhavemoisturecontentof8-14%asperIS1708(Part1):1986anda Humidity Resistance (RH) of 70%. | As directed by Engineer in charge | One Square Metre | 18751 | 226
2151 | Ceiling and roofing ( New Item ) | 53.46 | As directed by Engineer in charge | NATURALBAMBOO CEILING:Providing&fixingofWoodenGrillpanelwithbacker madeofnaturalbamboowith24mmFaceblackexposedgrid.TheGrillpanelsshallbe madeofrapidlyrenewablenaturalbamboocorehavingdensity600+Kgs/m3asperBS EN323(1993)andbendingstrengthof96+N/mm2asperBSEN310(1993).TheGrill panelshallhavea seven layer UVcoating ofthickness 0.09-0.11mmas perBS EN71 finished to natural or carbonized shades. The Grill panel shall be of nominal size 35x300x2400mm comprising 8 blades/slats of 35x16x2376mm with centre to centre spacingof37.5mmfixedthroughBackerofsize12x22x300mmhavingcentretocentre spacingof300mmandadditionalendbackersat150mmfromboththeedges.TheGrill panelshallhaveafireperformanceofClassAaccordingtoASTM-E84.TheGrillpanel shall have moisture content of 8-14% as per IS 1708 (Part 1):1986 and a Humidity Resistance(RH)of70%.SUSPENSION:Thetileshallbeinstalledon24mmwideT- sectionflangeshavingrotarystitchingonallTsectionsi.e.theMainRunner,1200mm& 600 mm Cross Tees with a web height of 43mm, 35mm and 30mm respectively. The deflectionloadingofthesystemshallbe17.8kg/m2(asperstandardinstallationlayout mentionedbelow)andmainbeamtestedasperASTMC635(Deflectionlimitlessthan L/360)withadeflectionloadingof21.4kg/m.Theenddetailsofthemainbeamandcross teeshallbemadeofprehardenedsteelfixedtotheends.Thecrossteetoprovidedouble lockingbetween“crossteetocrosstee”and“crossteetomainbeam”.Allmainbeamto mainbeamandcrossteetocrossteeconnectionshallhaveapulloutstrengthofmore than100kg.TheTSectionsshallbemadeofhotdippedgalvanizedsteelof100gsmas per IS 277 (2003) and pre-painted steel with baked polyester paint with 0T bending capability.Allexposedpanelendstobecoveredusingedgecaps.Allwallanglestobe covered using ledgers. Installation should be carried out as per Manufacturer recommended procedure. The grid shall be installed with suspension system of recommended make. | As directed by Engineer in charge | One Square Metre | 20953 | 301
INSTALLATION: To comprise main runner spaced at 1200mm centre to centre securely fixed to the structural soffit using suspension system (specifications below) at 1200mm maximum centre. TheFirst/Lastsuspensionsystemattheendofeachmainrunnershouldnotbe greaterthan450mmfromtheadjacentwall. Flushfitting1200mmlongcrossteestobe interlockedbetweenmainrunnersat600mmcentretoform1200x600mmmodule. Cut crossteeslongerthan600mmrequireindependentsupport. 600x600mmmoduletobe formed byfitting 600mm long flush fitting cross tees centrallybetween the 1200 mm crosstees. Perimetertrimtobewallanglesofsize3000x19x19mm,securedtowallsat 450mmmaximumcentretocentre.MetalspringbackerclipsshallbeusedtofixtheGrill paneltosuspensionsystemwithagridformationof600mmalongtheblade/slatand2 piecesalongeachbacker(total8clipsperfullpanelsize)foreveryindividualpanel.Raise the panel up against the suspension system and align the backers with the suspension system. Push upwards on the spring backer clip to engage the clip tabs on to the suspension system flange. Ensure that both clip tabs engage the suspension system flange.SUSPENSIONSYSTEMaccessoriesmanufacturedandsuppliedbyManufacturer consistingofM6AnchorFastenerswithhangerhole,preStraightenedHangerwireofdia –2.5 mmof1.80mlengthhaving atensilestrengthof344-413MPaandaminimum loading strength of 110 kgs. Additionally, adjustable hook clips made of 0.7mm thick Grade1C55galvanizedspringsteelofdimension100x20mmand4mmaquilinewireto be used for level adjustment during installation purpose in main runners.
2152 | Expansion Joint ( New Item ) | 53.47 | As directed by Engineer in charge | Providingandfixing interiorwalltowallexpansionjointcovermodelW90for50mm gapsize,thissurfacemountedaluminiumcoverisdesignedforinteriorapplicationwhere low maintenance is desirable. This model is made using Aluminium alloy 6063 and temperT5/T6.Thiscoverisinstalledusingstailnesssteelclipintherearwhichhelpsthe movement to + 10 mm. | As directed by Engineer in charge | One Running Meter | 2329 | 1008
2153 | Expansion Joint ( New Item ) | 53.48 | As directed by Engineer in charge | Providingandfixingof external walltowallcovermodelASM200Xfor50mmgap size,thissurface-mountedmetalwallcoverisdesignedforexteriorapplicationswherelow maintenance or tamper-resistant applications are desired. The free-floating aluminum center plate spans the joint and slides over the surface of the wall to allow required movement.EPDMvaporbarriertoprotectthejointwithwater.Thisprofileisextruded aluminum with ASTM B 221, Alloy 6063-T5. This profile has been tested under ArchitecturalTestingAgency(anIntertekCompany)forthemovementperformance.The minimumopeningoftheprofileis10mm(-40mm)andthemaximumopeneingofthe profile is 76mm (+26mm) which is more than ±50% movement. | As directed by Engineer in charge | One Running Meter | 2689 | 1008
2154 | Expansion Joint ( New Item ) | 53.49 | As directed by Engineer in charge | Providingandfixigof floortofloorexpansionjointcoverGFT200for50mmgapsize. Thecoverwhichisdesignedforinteriorfloortofloorapplicationsuitableformostfloor finishes where framedepth and configuration is variable to suit selected finish. It is a gasketed floor to floor joint cover comprises of extruded aluminium frames made of aluminiumalloy6063temperT5/T6andTPRsealhavingstrengthof90shoreAasper ASTMD2000andavailablein4colours,withstandardloadingcapacityof500lbs.The nominaljointwidthoftheprofileis51mmwhichcontractsdownto38mmasminimum andcanexpand64mmasmaximum,themovementhasbeentestedwithArchitectural testingINC.,anIntertekcompany(Intertek–ATI)asperASTME1399-97Reportno. 84287.01-106-31 | As directed by Engineer in charge | One Running Meter | 2987 | 1008
2155 | Expansion Joint ( New Item ) | 53.50 | As directed by Engineer in charge | Providing and Fixing of external Roof cover model RJT 200 for 50 mm gap size, Aluminiumroofcovercomprisedofextrudedalumuniumcomponents,Injectionmolded turnbar,duroflexgasketsandEPDMvaporbarrier.Thisprofileisextrudedaluminumwith ASTMB221,Alloy6063-T5.ThisprofilehasbeentestedunderArchitecturalTesting Agency(anIntertekCompany)forthemovementperformance.Theminimumopeningof theprofileis3mm(-47mm)andthemaximumopeneingoftheprofileis92mm(+42mm) which is more than ±50% movement. | As directed by Engineer in charge | One Running Meter | 6242 | 1008
2156 | Green Building ( New Item ) | 53.51 | As directed by Engineer in charge | SupplyingandprovidingvariousmaterialsforREEDBEDfiltermediaof1meterdepth comprisingof300mmthickbrickbatsatbottom,60mm/40mm gravel150mmthick over it,20 mm gravel 100 mm thick,Natural sand 100 mm thick,activated charcoal 60/40mm50kg175mmthick,50kgofcocopitinpowderform175mmthickand5nos aquatic plants at top.The rate is exclusive of cost of tank but inclusive of fixing non return valve including all materials labour etc. | As directed by Engineer in charge | One Cubic Meter | 15319 | 2565
2157 | Precast RCC Panels | 53.52 | As directed by Engineer in charge | ProvidingandfixinginpositionfactorymadeEPScementsandwichwall/roof/floorlight weightsolidcorepannelmadeofcorematerialofEPSgranuleball/beads(conformingto IS 4671:1984 and shall have density not less than 15 kg per cum) adhesive, cement,sand,flyash and other bonding material in mortar state processed to form in a presetmould.Theouterfaceonbothsidesofthepanelswillbenonasbestosfibrecement board confirming to IS 14862:2000 or Calcium Silicate Board confirming to EN 14306:2009of5mmthickeachPanelsshallbelaidon6mmthickcementmortar(1 cement:2finesand)mixedwithchemicaladhesiveof0.5Kg per50Kgofcementor shall be preferbly fixed into 'C' channel made of 1.2 mm thick MS plate screwed/fastenered to the salb/coloumn/beam etc. The Panelshall fixed verticallywith tongueandgroovejointandhorizontallylockedwithsteelbarbetween eachotherand floors and filled with cement mortarand adhesive. Panels should beused as floor and roofingwithadditionalstructuresupport,steelorRCCdependinguponthedesign.Allthe operation shallbecompletedinallrespect asperdrawing,manufacturing specification andundertheoveralldirectionofEnginner-in-charge(Costoaallthematerialisincluded except 'C' channel which will be paid separtely) A) Non Load bearing panels 60 mm thick required size | As directed by Engineer in charge | One Square Metre | 2553 | 0
2158 | Precast RCC Panels | 53.53 | As directed by Engineer in charge | ProvidingandfixinginpositionfactorymadeEPScementsandwichwall/roof/floorlight weightsolidcorepannelmadeofcorematerialofEPSgranuleball/beads(conformingto IS 4671:1984 and shall have density not less than 15 kg per cum) adhesive, cement,sand,flyash and other bonding material in mortar state processed to form in a presetmould.Theouterfaceonbothsidesofthepanelswillbenonasbestosfibrecement board confirming to IS 14862:2000 or Calcium Silicate Board confirming to EN 14306:2009of5mmthickeachPanelsshallbelaidon6mmthickcementmortar(1 cement:2finesand)mixedwithchemicaladhesiveof0.5Kg per50Kgofcementor shall be preferbly fixed into 'C' channel made of 1.2 mm thick MS plate screwed/fastenered to the salb/coloumn/beam etc. The Panelshall fixed verticallywith tongueandgroovejointandhorizontallylockedwithsteelbarbetween eachotherand floors and filled with cement mortarand adhesive. Panels should beused as floor and roofingwithadditionalstructuresupport,steelorRCCdependinguponthedesign.Allthe operation shallbecompletedinallrespect asperdrawing,manufacturing specification andundertheoveralldirectionofEnginner-in-charge(Costoaallthematerialisincluded except 'C' channel which will be paid separtely) B) Non Load bearing panels 75 mm thick required size | As directed by Engineer in charge | One Square Metre | 2861 | 0
2159 | Precast RCC Panels | 53.54 | As directed by Engineer in charge | ProvidingandfixinginpositionfactorymadeEPScementsandwichwall/roof/floorlight weightsolidcorepannelmadeofcorematerialofEPSgranuleball/beads(conformingto IS 4671:1984 and shall have density not less than 15 kg per cum) adhesive, cement,sand,flyash and other bonding material in mortar state processed to form in a presetmould.Theouterfaceonbothsidesofthepanelswillbenonasbestosfibrecement board confirming to IS 14862:2000 or Calcium Silicate Board confirming to EN 14306:2009of5mmthickeachPanelsshallbelaidon6mmthickcementmortar(1 cement:2finesand)mixedwithchemicaladhesiveof0.5Kg per50Kgofcementor shall be preferbly fixed into 'C' channel made of 1.2 mm thick MS plate screwed/fastenered to the salb/coloumn/beam etc. The Panelshall fixed verticallywith tongueandgroovejointandhorizontallylockedwithsteelbarbetween eachotherand floors and filled with cement mortarand adhesive. Panels should beused as floor and roofingwithadditionalstructuresupport,steelorRCCdependinguponthedesign.Allthe operation shallbecompletedinallrespect asperdrawing,manufacturing specification and under the overall direction of Enginner-in-charge ( Cost oa all the material is included except 'C' channel which will be paid separtely) C) Non Load bearing panels 90 mm thick required size | As directed by Engineer in charge | One Square Metre | 3314 | 0
2160 | Precast RCC Panels | 53.55 | As directed by Engineer in charge | ProvidingandfixinginpositionfactorymadeEPScementsandwichwall/roof/floorlight weightsolidcorepannelmadeofcorematerialofEPSgranuleball/beads(conformingto IS 4671:1984 and shall have density not less than 15 kg per cum) adhesive, cement,sand,flyash and other bonding material in mortar state processed to form in a presetmould.Theouterfaceonbothsidesofthepanelswillbenonasbestosfibrecement board confirming to IS 14862:2000 or Calcium Silicate Board confirming to EN 14306:2009of5mmthickeachPanelsshallbelaidon6mmthickcementmortar(1 cement:2finesand)mixedwithchemicaladhesiveof0.5Kg per50Kgofcementor shall be preferbly fixed into 'C' channel made of 1.2 mm thick MS plate screwed/fastenered to the salb/coloumn/beam etc. The Panelshall fixed verticallywith tongueandgroovejointandhorizontallylockedwithsteelbarbetween eachotherand floors and filled with cement mortarand adhesive. Panels should beused as floor and roofingwithadditionalstructuresupport,steelorRCCdependinguponthedesign.Allthe operation shallbecompletedinallrespect asperdrawing,manufacturing specification andundertheoveralldirectionofEnginner-in-charge(Costoaallthematerialisincluded except 'C' channel which will be paid separtely) D) Non Load bearing panels 100 mm thick required size | As directed by Engineer in charge | One Square Metre | 3767 | 0
2161 | Road Furniture | 53.56 | MORTH 803.4 | Providing and laying of white pre-formed patterned pavement marking tapes, with pre- coated self-adhesive, having abrasion-resistant high refractive index microcrystalline ceramicbeadsbondedtoahighlydurabletopcoat,havinganominalthicknessof2.0mm atpatternheights,meetingtherequirementsspecifiedinASTMD4505-12.Thepatterned surfaceshallhaveapproximately50%±15%ofthesurfacearearaisedandpresentinga nearverticalface,angledfrom0degreeto60degree,totrafficfromanydirection.All microcrystallineceramicbeadsshallhaveaminimumindexofrefractionof2.3and1.8 and ceramicbeads shallshowresistancetocorrosion on exposuretoa 1%solution of sulfuric acid. The applied marking surface to be level, uniform and free from streaks, cracksandholes.Markingsshallhaveinitialaverageskidresistancevalueofatleast45 BPNwhentestedaccordingtoASTME303andmeettheinitialretroreflectanceaverage valuesasmeasuredinaccordancewiththestatedtestingproceduresinthefollowingtable: Test Method (Description of conditions) Typical average initial coefficients of retroreflected luminance, RL ASTM E1710 (Dry Average)(cid:9)500 mcd/m2/lux ASTM E2177 (Wet Recovery Average) 250 mcd/m2/lux ASTM E2832 (Wet Continuous Average) 250 mcd/m2/lux*Observation Angle = 1.05°, Entrance Angle = 88.8° | MORTH 803.4 | One Square Meter | 7494 | 27
2162 | Road Furniture | 53.57 | MORTH 803.4 | Providing and laying of white contrast pre-formed patterned pavement marking tapes, with pre-coated self-adhesive, having abrasion-resistant high refractive index microcrystalline ceramic beads bonded to a highlydurable top coat, having a nominal thickness of 2.0 mm at pattern heights, meeting the requirements specified in ASTM D4505-12.Thepatternedsurfaceshallhaveapproximately50%±15%ofthesurfacearea raisedandpresentinganearverticalface,angledfrom0degreeto60degree,totraffic fromanydirection.Contrastmarkingsshallconsistofdurable,retroreflectivewhite,pliant polymermaterials with durablematteblack, non-reflective, pliant polymerborders. All microcrystallineceramicbeadsshallhaveaminimumindexofrefractionof2.3and1.8 and ceramicbeads shallshowresistancetocorrosion on exposuretoa 1%solution of sulfuric acid. The applied marking surface to be level, uniform and free from streaks, cracksandholes.Markingsshallhaveinitialaverageskidresistancevalueofatleast45 BPNwhentestedaccordingtoASTME303andmeettheinitialretroreflectanceaverage valuesasmeasuredinaccordancewiththestatedtestingproceduresinthefollowingtable: Test Method (Description of conditions) Typical average initial coefficients of retroreflectedluminance,RLASTME1710(DryAverage)500mcd/m2/luxASTME2177 (WetRecoveryAverage) 250mcd/m2/luxASTME2832(WetContinuousAverage)250 mcd/m2/lux *Observation Angle = 1.05°, Entrance Angle = 88.8° | MORTH 803.4 | One Square Meter | 9345 | 27
2163 | Road Furniture | 53.58 | MORTH 801 | ProvidingandfixingMandatory/Regulatorysignboardsincircularshapeof______mm dia madeoutof____mmaluminumsheetbondedwithwhiteretroreflectivesheetingof Class B(TypeIVHighintensitymicro-prismaticgradesheeting-HIP)having pressure sensitive/heat activated adhesive retoreflective specified back ground, border and back side retoreflctive symbols, letters, numerals, arrow as per IRC:67-2012 Table No 8.3 Supported with back support frame 25mm x 25mm x 3mm, duly painted on back side with greystoveenamelpaintandsupportedononeno.of M.S.angleironpostofsize 65mm X65mmX6mm,3.45mlong, dulypainted with withflatoilpainthavingalternate blackandwhitebandsof25cmwidthincluding G.I.fixtures etc;fixing theboards in M25 gradeconcreteblock ofsize60cmX60cm X75cm including transportation etc; complete. Class B ( Type IV High intensitymicro-prismatic grade sheeting-HIP) shall have7yearswrittenwarranty fromthemanufacturerandauthoriseddistributor/convertor issuedforfieldperformanceincludingthescreenprintedareasandcut-outsheetingand cut-outdurabletransparentoverlayfilmandthiswarrantycertificate inoriginalshouldbe submitted to the Engineer in charge by the contractor/supplier. a.600mmdia madeoutof3mmaluminumcompositematerial with0.25mmskin thickness on either side | MORTH 801 | One Number | 5895 | 351
2164 | Road Furniture | 53.59 | MORTH 801 | ProvidingandfixingMandatory/Regulatorysignboardsincircularshapeof______mm dia madeoutof____mmaluminumsheetbondedwithwhiteretroreflectivesheetingof Class B(TypeIVHighintensitymicro-prismaticgradesheeting-HIP)having pressure sensitive/heat activated adhesive retoreflective specified back ground, border and back side retoreflctive symbols, letters, numerals, arrow as per IRC:67-2012 Table No 8.3 Supported with back support frame 25mm x 25mm x 3mm, duly painted on back side with greystoveenamelpaintandsupportedononeno.of M.S.angleironpostofsize 65mm X65mmX6mm,3.45mlong, dulypainted with withflatoilpainthavingalternate blackandwhitebandsof25cmwidthincluding G.I.fixtures etc;fixing theboards in M25 gradeconcreteblock ofsize60cmX60cm X75cm including transportation etc; complete. Class B ( Type IV High intensitymicro-prismatic grade sheeting-HIP) shall have7yearswrittenwarranty fromthemanufacturerandauthoriseddistributor/convertor issuedforfieldperformanceincludingthescreenprintedareasandcut-outsheetingand cut-outdurabletransparentoverlayfilmandthiswarrantycertificate inoriginalshouldbe submitted to the Engineer in charge by the contractor/supplier. b.750mmdia madeoutof4mmaluminumcompositematerial with0.5mmskin thickness on either side | MORTH 801 | One Number | 7928 | 351
2165 | Road Furniture | 53.60 | MORTH 801 | ProvidingandfixingMandatory/Regulatorysignboardsincircularshapeof______mm dia madeoutof____mmaluminumsheetbondedwithwhiteretroreflectivesheetingof Class B(TypeIVHighintensitymicro-prismaticgradesheeting-HIP)having pressure sensitive/heat activated adhesive retoreflective specified back ground, border and back side retoreflctive symbols, letters, numerals, arrow as per IRC:67-2012 Table No 8.3 Supported with back support frame 25mm x 25mm x 3mm, duly painted on back side with greystoveenamelpaintandsupportedononeno.of M.S.angleironpostofsize 65mm X65mmX6mm,3.45mlong, dulypainted with withflatoilpainthavingalternate blackandwhitebandsof25cmwidthincluding G.I.fixtures etc;fixing theboards in M25 gradeconcreteblock ofsize60cmX60cm X75cm including transportation etc; complete. Class B ( Type IV High intensitymicro-prismatic grade sheeting-HIP) shall have7yearswrittenwarranty fromthemanufacturerandauthoriseddistributor/convertor issuedforfieldperformanceincludingthescreenprintedareasandcut-outsheetingand cut-outdurabletransparentoverlayfilmandthiswarrantycertificate inoriginalshouldbe submitted to the Engineer in charge by the contractor/supplier. c.900mmdia madeoutof4mmaluminumcompositematerialwith0.5mmskin thickness on either side | MORTH 801 | One Number | 10157 | 351
2166 | Road Furniture | 53.61 | MORTH 801 | ProvidingandfixingMandatory/Regulatorysignboardsincircularshapeof______mm dia madeoutof____mmaluminumsheetbondedwithwhiteretroreflectivesheetingof Class B(TypeIVHighintensitymicro-prismaticgradesheeting-HIP)having pressure sensitive/heat activated adhesive retoreflective specified back ground, border and back side retoreflctive symbols, letters, numerals, arrow as per IRC:67-2012 Table No 8.3 Supported with back support frame 25mm x 25mm x 3mm, duly painted on back side with greystoveenamelpaintandsupportedononeno.of M.S.angleironpostofsize 65mm X65mmX6mm,3.45mlong, dulypainted with withflatoilpainthavingalternate blackandwhitebandsof25cmwidthincluding G.I.fixtures etc;fixing theboards in M25 gradeconcreteblock ofsize60cmX60cm X75cm including transportation etc; complete. Class B ( Type IV High intensitymicro-prismatic grade sheeting-HIP) shall have7yearswrittenwarranty fromthemanufacturerandauthoriseddistributor/convertor issuedforfieldperformanceincludingthescreenprintedareasandcut-outsheetingand cut-outdurabletransparentoverlayfilmandthiswarrantycertificate inoriginalshouldbe submitted to the Engineer in charge by the contractor/supplier. d.1200mmdia madeoutof4mmaluminumcompositematerialwith0.5mmskin thickness on either side | MORTH 801 | One Number | 15581 | 351
2167 | Road Furniture | 53.62 | MORTH 801 | ProvidingandfixingMandatory/Regulatorysignboardsincircularshapeof___mmdia made out of ____mm aluminum sheet bonded with white retro reflective sheeting of Class C ( Type XI Micro prismatic grade sheeting) having pressure sensitive/heat activatedadhesiveretoreflectivespecifiedbackground,borderandbacksideretoreflctive symbols,letters,numerals,arrowasperIRC:67-2012TableNo8.3Supportedwithback supportframe25mmx25mmx3mm,dulypaintedonbacksidewithgreystoveenamel paintandsupportedononeno.of M.S.angleironpostofsize 65mmX65mmX6 mm,3.45mlong, dulypainted with withflatoilpainthavingalternateblackandwhite bandsof25cmwidthincludingG.I.fixturesetc;fixingtheboardsinM25gradeconcrete block ofsize60cmX60cm X75cm including transportation etc; complete. Class C ( TypeXIMicroprismaticgradesheeting)shallhave10yearswrittenwarranty fromthe manufacturerandauthoriseddistributor/convertorissuedforfieldperformanceincluding thescreenprintedareasandcut-outsheetingandcut-outdurabletransparentoverlayfilm andthiswarrantycertificate inoriginalshouldbesubmittedtotheEngineerinchargeby the contractor/supplier. a.600mmdia madeoutof 3mmaluminum compositematerialwith0.25mmskin thickness on either side | MORTH 801 | One Number | 6428 | 351
2168 | Road Furniture | 53.63 | MORTH 801 | ProvidingandfixingMandatory/Regulatorysignboardsincircularshapeof___mmdia made out of ____mm aluminum sheet bonded with white retro reflective sheeting of Class C ( Type XI Micro prismatic grade sheeting) having pressure sensitive/heat activatedadhesiveretoreflectivespecifiedbackground,borderandbacksideretoreflctive symbols,letters,numerals,arrowasperIRC:67-2012TableNo8.3Supportedwithback supportframe25mmx25mmx3mm,dulypaintedonbacksidewithgreystoveenamel paintandsupportedononeno.of M.S.angleironpostofsize 65mmX65mmX6 mm,3.45mlong, dulypainted with withflatoilpainthavingalternateblackandwhite bandsof25cmwidthincludingG.I.fixturesetc;fixingtheboardsinM25gradeconcrete block ofsize60cmX60cm X75cm including transportation etc; complete. Class C ( TypeXIMicroprismaticgradesheeting)shallhave10yearswrittenwarranty fromthe manufacturerandauthoriseddistributor/convertorissuedforfieldperformanceincluding thescreenprintedareasandcut-outsheetingandcut-outdurabletransparentoverlayfilm andthiswarrantycertificate inoriginalshouldbesubmittedtotheEngineerinchargeby the contractor/supplier.600 mm dia made out of 3mm aluminum composite material with 0.25 mm skin thickness on either side b.750mmdia madeoutof 4mmaluminumcompositematerialwith0.5mmskin thickness on either side | MORTH 801 | One Number | 8765 | 351
2169 | Road Furniture | 53.64 | MORTH 801 | ProvidingandfixingMandatory/Regulatorysignboardsincircularshapeof___mmdia made out of ____mm aluminum sheet bonded with white retro reflective sheeting of Class C ( Type XI Micro prismatic grade sheeting) having pressure sensitive/heat activatedadhesiveretoreflectivespecifiedbackground,borderandbacksideretoreflctive symbols,letters,numerals,arrowasperIRC:67-2012TableNo8.3Supportedwithback supportframe25mmx25mmx3mm,dulypaintedonbacksidewithgreystoveenamel paintandsupportedononeno.of M.S.angleironpostofsize 65mmX65mmX6 mm,3.45mlong, dulypainted with withflatoilpainthavingalternateblackandwhite bandsof25cmwidthincludingG.I.fixturesetc;fixingtheboardsinM25gradeconcrete block ofsize60cmX60cm X75cm including transportation etc; complete. Class C ( TypeXIMicroprismaticgradesheeting)shallhave10yearswrittenwarranty fromthe manufacturerandauthoriseddistributor/convertorissuedforfieldperformanceincluding thescreenprintedareasandcut-outsheetingandcut-outdurabletransparentoverlayfilm andthiswarrantycertificate inoriginalshouldbesubmittedtotheEngineerinchargeby the contractor/supplier.600 mm dia made out of 3mm aluminum composite material with 0.25 mm skin thickness on either side c.900mmdia madeoutof 4mmaluminumcompositematerial with0.5mmskin thickness on either side | MORTH 801 | One Number | 12147 | 351
2170 | Road Furniture | 53.65 | MORTH 801 | ProvidingandfixingMandatory/Regulatorysignboardsincircularshapeof___mmdia made out of ____mm aluminum sheet bonded with white retro reflective sheeting of Class C ( Type XI Micro prismatic grade sheeting) having pressure sensitive/heat activatedadhesiveretoreflectivespecifiedbackground,borderandbacksideretoreflctive symbols,letters,numerals,arrowasperIRC:67-2012TableNo8.3Supportedwithback supportframe25mmx25mmx3mm,dulypaintedonbacksidewithgreystoveenamel paintandsupportedononeno.of M.S.angleironpostofsize 65mmX65mmX6 mm,3.45mlong, dulypainted with withflatoilpainthavingalternateblackandwhite bandsof25cmwidthincludingG.I.fixturesetc;fixingtheboardsinM25gradeconcrete block ofsize60cmX60cm X75cm including transportation etc; complete. Class C ( TypeXIMicroprismaticgradesheeting)shallhave10yearswrittenwarranty fromthe manufacturerandauthoriseddistributor/convertorissuedforfieldperformanceincluding thescreenprintedareasandcut-outsheetingandcut-outdurabletransparentoverlayfilm andthiswarrantycertificate inoriginalshouldbesubmittedtotheEngineerinchargeby the contractor/supplier.600 mm dia made out of 3mm aluminum composite material with 0.25 mm skin thickness on either side d.1200mmdia madeoutof 4mmaluminumcompositematerial with0.5mmskin thickness on either side | MORTH 801 | One Number | 17730 | 351
2171 | Road Furniture | 53.66 | MORTH 801 | Providing and fixing Cautionary/Warning sign boards in Equilateral Triangle size of ____mm madeoutof___mmaluminumsheetbondedwithwhiteretroreflectivesheeting of ClassB(TypeIVHighintensitymicro-prismaticgradesheeting-HIP)havingpressure sensitive/heat activated adhesive retoreflective specified back ground, border and back side retoreflctive symbols, letters, numerals, arrow as per IRC:67-2012 Table No 8.3 Supported with back support frame 25mm x 25mm x 3mm, duly painted on back side with greystoveenamelpaintandsupportedononeno.of M.S.angleironpostofsize 65mm X65mmX6mm,3.45mlong, dulypainted with withflatoilpainthavingalternate blackandwhitebandsof25cmwidthincluding G.I.fixtures etc;fixing theboards in M25 gradeconcreteblock ofsize60cmX60cm X75cm including transportation etc; complete. Class B ( Type IV High intensitymicro-prismatic grade sheeting-HIP) shall have7yearswrittenwarranty fromthemanufacturerandauthoriseddistributor/convertor issuedforfieldperformanceincludingthescreenprintedareasandcut-outsheetingand cut-outdurabletransparentoverlayfilmandthiswarrantycertificate inoriginalshouldbe submitted to the Engineer in charge by the contractor/supplier. 600 mm made out of 3mm aluminum composite material with 0.25 mm skin thickness on either side | MORTH 801 | One Number | 4668 | 351
2172 | Road Furniture | 53.67 | MORTH 801 | Providing and fixing Cautionary/Warning sign boards in Equilateral Triangle size of ____mm madeoutof___mmaluminumsheetbondedwithwhiteretroreflectivesheeting of ClassB(TypeIVHighintensitymicro-prismaticgradesheeting-HIP)havingpressure sensitive/heat activated adhesive retoreflective specified back ground, border and back side retoreflctive symbols, letters, numerals, arrow as per IRC:67-2012 Table No 8.3 Supported with back support frame 25mm x 25mm x 3mm, duly painted on back side with greystoveenamelpaintandsupportedononeno.of M.S.angleironpostofsize 65mm X65mmX6mm,3.45mlong, dulypainted with withflatoilpainthavingalternate blackandwhitebandsof25cmwidthincluding G.I.fixtures etc;fixing theboards in M25 gradeconcreteblock ofsize60cmX60cm X75cm including transportation etc; complete. Class B ( Type IV High intensitymicro-prismatic grade sheeting-HIP) shall have7yearswrittenwarranty fromthemanufacturerandauthoriseddistributor/convertor issuedforfieldperformanceincludingthescreenprintedareasandcut-outsheetingand cut-outdurabletransparentoverlayfilmandthiswarrantycertificate inoriginalshouldbe submitted to the Engineer in charge by the contractor/supplier. 750 mm made out of 4mm aluminum composite material with 0.5 mm skin thickness on either side | MORTH 801 | One Number | 5456 | 351
2173 | Road Furniture | 53.68 | MORTH 801 | Providing and fixing Cautionary/Warning sign boards in Equilateral Triangle size of ____mm madeoutof___mmaluminumsheetbondedwithwhiteretroreflectivesheeting of ClassB(TypeIVHighintensitymicro-prismaticgradesheeting-HIP)havingpressure sensitive/heat activated adhesive retoreflective specified back ground, border and back side retoreflctive symbols, letters, numerals, arrow as per IRC:67-2012 Table No 8.3 Supported with back support frame 25mm x 25mm x 3mm, duly painted on back side with greystoveenamelpaintandsupportedononeno.of M.S.angleironpostofsize 65mm X65mmX6mm,3.45mlong, dulypainted with withflatoilpainthavingalternate blackandwhitebandsof25cmwidthincluding G.I.fixtures etc;fixing theboards in M25 gradeconcreteblock ofsize60cmX60cm X75cm including transportation etc; complete. Class B ( Type IV High intensitymicro-prismatic grade sheeting-HIP) shall have7yearswrittenwarranty fromthemanufacturerandauthoriseddistributor/convertor issuedforfieldperformanceincludingthescreenprintedareasandcut-outsheetingand cut-outdurabletransparentoverlayfilmandthiswarrantycertificate inoriginalshouldbe submitted to the Engineer in charge by the contractor/supplier. 900 mm made out of 4mm aluminum composite material with 0.5 mm skin thickness on either side | MORTH 801 | One Number | 7017 | 351
2174 | Road Furniture | 53.69 | MORTH 801 | Providing and fixing Cautionary/Warning sign boards in Equilateral Triangle size of ____mm madeoutof___mmaluminumsheetbondedwithwhiteretroreflectivesheeting of ClassB(TypeIVHighintensitymicro-prismaticgradesheeting-HIP)havingpressure sensitive/heat activated adhesive retoreflective specified back ground, border and back side retoreflctive symbols, letters, numerals, arrow as per IRC:67-2012 Table No 8.3 Supported with back support frame 25mm x 25mm x 3mm, duly painted on back side with greystoveenamelpaintandsupportedononeno.of M.S.angleironpostofsize 65mm X65mmX6mm,3.45mlong, dulypainted with withflatoilpainthavingalternate blackandwhitebandsof25cmwidthincluding G.I.fixtures etc;fixing theboards in M25 gradeconcreteblock ofsize60cmX60cm X75cm including transportation etc; complete. Class B ( Type IV High intensitymicro-prismatic grade sheeting-HIP) shall have7yearswrittenwarranty fromthemanufacturerandauthoriseddistributor/convertor issuedforfieldperformanceincludingthescreenprintedareasandcut-outsheetingand cut-outdurabletransparentoverlayfilmandthiswarrantycertificate inoriginalshouldbe submitted to the Engineer in charge by the contractor/supplier. 1200 mm made out of 4mm aluminum composite material with 0.5 mm skin thickness on either side+F26 | MORTH 801 | One Number | 10084 | 351
2175 | Road Furniture | 53.70 | MORTH 801 | Providing and fixing Cautionary/Warning sign boards in Equilateral Triangle size of _____ mm made out of ____mm aluminum sheet bonded with white retro reflective sheeting of Class C ( Type XI Micro prismatic grade sheeting) having pressure sensitive/heat activated adhesive retoreflective specified back ground, border and back side retoreflctive symbols, letters, numerals, arrow as per IRC:67-2012 Table No 8.3 Supported with back support frame 25mm x 25mm x 3mm, duly painted on back side with greystoveenamelpaintandsupportedononeno.of M.S.angleironpostofsize 65mm X65mmX6mm,3.45mlong, dulypainted with withflatoilpainthavingalternate blackandwhitebandsof25cmwidthincluding G.I.fixtures etc;fixing theboards in M25 gradeconcreteblock ofsize60cmX60cm X75cm including transportation etc; complete.ClassC(TypeXIMicroprismaticgradesheeting)shallhave10yearswritten warranty from the manufacturer and authorised distributor/convertor issued for field performanceincludingthescreenprintedareasandcut-outsheetingandcut-outdurable transparentoverlayfilmandthiswarrantycertificate inoriginalshouldbesubmittedto theEngineerinchargebythecontractor/supplier. 600 mm madeoutof 3mmaluminumcompositematerial with0.25mmskinthickness on either side | MORTH 801 | One Number | 4965 | 351
2176 | Road Furniture | 53.71 | MORTH 801 | Providing and fixing Cautionary/Warning sign boards in Equilateral Triangle size of _____ mm made out of ____mm aluminum sheet bonded with white retro reflective sheeting of Class C ( Type XI Micro prismatic grade sheeting) having pressure sensitive/heat activated adhesive retoreflective specified back ground, border and back side retoreflctive symbols, letters, numerals, arrow as per IRC:67-2012 Table No 8.3 Supported with back support frame 25mm x 25mm x 3mm, duly painted on back side with greystoveenamelpaintandsupportedononeno.of M.S.angleironpostofsize 65mm X65mmX6mm,3.45mlong, dulypainted with withflatoilpainthavingalternate blackandwhitebandsof25cmwidthincluding G.I.fixtures etc;fixing theboards in M25 gradeconcreteblock ofsize60cmX60cm X75cm including transportation etc; complete.ClassC(TypeXIMicroprismaticgradesheeting)shallhave10yearswritten warranty from the manufacturer and authorised distributor/convertor issued for field performanceincludingthescreenprintedareasandcut-outsheetingandcut-outdurable transparentoverlayfilmandthiswarrantycertificate inoriginalshouldbesubmittedto the Engineer in charge by the contractor/supplier. 750 mm made out of 4mm aluminum composite material with 0.5 mm skin thickness on either side | MORTH 801 | One Number | 5859 | 351
2177 | Road Furniture | 53.72 | MORTH 801 | Providing and fixing Cautionary/Warning sign boards in Equilateral Triangle size of _____ mm made out of ____mm aluminum sheet bonded with white retro reflective sheeting of Class C ( Type XI Micro prismatic grade sheeting) having pressure sensitive/heat activated adhesive retoreflective specified back ground, border and back side retoreflctive symbols, letters, numerals, arrow as per IRC:67-2012 Table No 8.3 Supported with back support frame 25mm x 25mm x 3mm, duly painted on back side with greystoveenamelpaintandsupportedononeno.of M.S.angleironpostofsize 65mm X65mmX6mm,3.45mlong, dulypainted with withflatoilpainthavingalternate blackandwhitebandsof25cmwidthincluding G.I.fixtures etc;fixing theboards in M25 gradeconcreteblock ofsize60cmX60cm X75cm including transportation etc; complete.ClassC(TypeXIMicroprismaticgradesheeting)shallhave10yearswritten warranty from the manufacturer and authorised distributor/convertor issued for field performanceincludingthescreenprintedareasandcut-outsheetingandcut-outdurable transparentoverlayfilmandthiswarrantycertificate inoriginalshouldbesubmittedto the Engineer in charge by the contractor/supplier. 900 mm made out of 4mm aluminum composite material with 0.5 mm skin thickness on either side | MORTH 801 | One Number | 7684 | 351
2178 | Road Furniture | 53.73 | MORTH 801 | Providing and fixing Cautionary/Warning sign boards in Equilateral Triangle size of _____ mm made out of ____mm aluminum sheet bonded with white retro reflective sheeting of Class C ( Type XI Micro prismatic grade sheeting) having pressure sensitive/heat activated adhesive retoreflective specified back ground, border and back side retoreflctive symbols, letters, numerals, arrow as per IRC:67-2012 Table No 8.3 Supported with back support frame 25mm x 25mm x 3mm, duly painted on back side with greystoveenamelpaintandsupportedononeno.of M.S.angleironpostofsize 65mm X65mmX6mm,3.45mlong, dulypainted with withflatoilpainthavingalternate blackandwhitebandsof25cmwidthincluding G.I.fixtures etc;fixing theboards in M25 gradeconcreteblock ofsize60cmX60cm X75cm including transportation etc; complete.ClassC(TypeXIMicroprismaticgradesheeting)shallhave10yearswritten warranty from the manufacturer and authorised distributor/convertor issued for field performanceincludingthescreenprintedareasandcut-outsheetingandcut-outdurable transparentoverlayfilmandthiswarrantycertificate inoriginalshouldbesubmittedto the Engineer in charge by the contractor/supplier. 1200 mm made out of 4mm aluminum composite material with 0.5 mm skin thickness on either side | MORTH 801 | One Number | 11271 | 351
2179 | Road Furniture | 53.74 | MORTH 801 | Providing and fixing Cautionary/Warning sign boards in Octagone size of _____mm made out of ____mm aluminum sheet bonded with white retro reflective sheeting of Class B(TypeIVHighintensitymicro-prismaticgradesheeting-HIP)having pressure sensitive/heat activated adhesive retoreflective specified back ground, border and back side retoreflctive symbols, letters, numerals, arrow as per IRC:67-2012 Table No 8.3 Supported with back support frame 25mm x 25mm x 3mm, duly painted on back side with grey stove enamel paint and supported on one no. of M. S. angle iron post of size 65 mm X65mmX6mm,3.45mlong, dulypainted with withflatoilpainthavingalternate blackandwhitebandsof25cmwidthincluding G.I.fixtures etc;fixing theboards in M25 gradeconcreteblock ofsize60cmX60cm X75cm including transportation etc; complete. Class B ( Type IV High intensitymicro-prismatic grade sheeting-HIP) shall have7yearswrittenwarranty fromthemanufacturerandauthoriseddistributor/convertor issuedforfieldperformanceincludingthescreenprintedareasandcut-outsheetingand cut-outdurabletransparentoverlayfilmandthiswarrantycertificate inoriginalshouldbe submittedtotheEngineerinchargebythecontractor/supplier. 750mm madeoutof 4mm aluminum composite material with 0.5 mm skin thickness on either side | MORTH 801 | One Number | 9269 | 351
2180 | Road Furniture | 53.75 | MORTH 801 | Providing and fixing Cautionary/Warning sign boards in Octagone size of _____mm made out of ____mm aluminum sheet bonded with white retro reflective sheeting of Class B(TypeIVHighintensitymicro-prismaticgradesheeting-HIP)having pressure sensitive/heat activated adhesive retoreflective specified back ground, border and back side retoreflctive symbols, letters, numerals, arrow as per IRC:67-2012 Table No 8.3 Supported with back support frame 25mm x 25mm x 3mm, duly painted on back side with grey stove enamel paint and supported on one no. of M. S. angle iron post of size 65 mm X65mmX6mm,3.45mlong, dulypainted with withflatoilpainthavingalternate blackandwhitebandsof25cmwidthincluding G.I.fixtures etc;fixing theboards in M25 gradeconcreteblock ofsize60cmX60cm X75cm including transportation etc; complete. Class B ( Type IV High intensitymicro-prismatic grade sheeting-HIP) shall have7yearswrittenwarranty fromthemanufacturerandauthoriseddistributor/convertor issuedforfieldperformanceincludingthescreenprintedareasandcut-outsheetingand cut-outdurabletransparentoverlayfilmandthiswarrantycertificate inoriginalshouldbe submittedtotheEngineerinchargebythecontractor/supplier. 900mm madeoutof 4mm aluminum composite material with 0.5 mm skin thickness on either side | MORTH 801 | One Number | 12011 | 351
2181 | Road Furniture | 53.76 | MORTH 801 | ProvidingandfixingCautionary/WarningsignboardsinOctagonesizeof______mm made out of ____mm aluminum sheet bonded with white retro reflective sheeting of Class C ( Type XI Micro prismatic grade sheeting) having pressure sensitive/heat activatedadhesiveretoreflectivespecifiedbackground,borderandbacksideretoreflctive symbols,letters,numerals,arrowasperIRC:67-2012TableNo8.3Supportedwithback supportframe25mmx25mmx3mm,dulypaintedonbacksidewithgreystoveenamel paintandsupportedononeno.of M.S.angleironpostofsize 65mmX65mmX6 mm,3.45mlong, dulypainted with withflatoilpainthavingalternateblackandwhite bandsof25cmwidthincludingG.I.fixturesetc;fixingtheboardsinM25gradeconcrete block ofsize60cmX60cm X75cm including transportation etc; complete. Class C ( TypeXIMicroprismaticgradesheeting)shallhave10yearswrittenwarranty fromthe manufacturerandauthoriseddistributor/convertorissuedforfieldperformanceincluding thescreenprintedareasandcut-outsheetingandcut-outdurabletransparentoverlayfilm andthiswarrantycertificate inoriginalshouldbesubmittedtotheEngineerinchargeby the contractor/supplier. 750 mm made out of 4mm aluminum composite material with 0.5 mm skin thickness on either side | MORTH 801 | One Number | 10340 | 351
2182 | Road Furniture | 53.77 | MORTH 801 | ProvidingandfixingCautionary/WarningsignboardsinOctagonesizeof______mm made out of ____mm aluminum sheet bonded with white retro reflective sheeting of Class C ( Type XI Micro prismatic grade sheeting) having pressure sensitive/heat activatedadhesiveretoreflectivespecifiedbackground,borderandbacksideretoreflctive symbols,letters,numerals,arrowasperIRC:67-2012TableNo8.3Supportedwithback supportframe25mmx25mmx3mm,dulypaintedonbacksidewithgreystoveenamel paintandsupportedononeno.of M.S.angleironpostofsize 65mmX65mmX6 mm,3.45mlong, dulypainted with withflatoilpainthavingalternateblackandwhite bandsof25cmwidthincludingG.I.fixturesetc;fixingtheboardsinM25gradeconcrete block ofsize60cmX60cm X75cm including transportation etc; complete. Class C ( TypeXIMicroprismaticgradesheeting)shallhave10yearswrittenwarranty fromthe manufacturerandauthoriseddistributor/convertorissuedforfieldperformanceincluding thescreenprintedareasandcut-outsheetingandcut-outdurabletransparentoverlayfilm andthiswarrantycertificate inoriginalshouldbesubmittedtotheEngineerinchargeby the contractor/supplier. 900 mm made out of 4mm aluminum composite material with 0.5 mm skin thickness on either side | MORTH 801 | One Number | 13551 | 351
2183 | Road Furniture | 53.78 | MORTH 801 | Providingandfixingofretro-reflectorisedinformatorysignboardrectangular/Squarein shape having area less than 0.9 One Square Meterr made out of 4 mm aluminum composite panel with 0.5 mm skin thickness on either side bonded with white retro reflectivesheetingof ClassB(TypeIVHighintensitymicro-prismaticgradesheeting- HIP) havingpressuresensitiveadhesiveretoreflectivespecifiedbackground,borderand backsideretoreflctivesymbols,letters,numerals,arrowasperIRC:67-2012TableNo8.3, supported withbacksupportframe25mmx25mmx3mm,dulypaintedonbackside withtwocoatsofgreystoveenamelpaintandsupportedononeno.mildsteelangleiron post75mmx75mmx6mm,3.5mt~3.9mtlongfirmlyfixedtothegroundbymeansof properlydesignedfoundationwithM25gradecementconcrete45cmx45cmx60cm, 60cmbelowground levelas perapproved drawing Theangleironpost shallbeduly painted with one coat of epoxy primer and two coats of epoxy finish paints having alternate black and white bands of 25 cm width including fixures and transportation etc.complete.Thenutboltsofboardwithangleironpost/supportingstructureafterfixing at sitehas tobeelectricallywelded.Class B(TypeIVHighintensitymicro-prismatic gradesheeting-HIP) sheetingshallhave7years writtenwarranty fromthemanufacturer including the Digitally Printed areas with approved printing technology with sheeting manufacturer approved inks and laminated with UV overlay film and this warranty certificate along with sheeting manufacturer attested 3 years outdoor weathering test report from Indian govt lab must be submitted to the Engineer in charge by the contractor/supplier. | MORTH 801 | One Square Meter | 14187 | 312
2184 | Road Furniture | 53.79 | MORTH 801 | Providingandfixingofretro-reflectorisedinformatorysignboardrectangular/Squarein shapehavingarealessthan0.9OneSquareMetermadeoutof4mmaluminumcomposite panel with 0.5 mm skin thickness on either side bonded with white retro reflective sheetingof ClassC(TypeXITypeXIMicroprismaticgradesheeting)havingpressure sensitiveadhesiveretoreflectivespecifiedbackground,borderandbacksideretoreflctive symbols,letters,numerals,arrowasperIRC:67-2012TableNo8.3, supported withback supportframe25mmx25mmx3mm,dulypaintedonbacksidewithtwocoatsofgrey stoveenamelpaintandsupportedononeno.mildsteelangleironpost75mmx75mmx 6mm, 3.5mt ~ 3.9 mtlong firmlyfixed totheground bymeans ofproperlydesigned foundationwithM25gradecementconcrete45cmx45cmx60cm,60cmbelowground levelasperapproveddrawingTheangleironpost shallbedulypaintedwithonecoatof epoxyprimerandtwocoatsofepoxyfinishpaintshavingalternateblackandwhitebands of25cmwidthincludingfixuresandtransportationetc.complete.Thenutboltsofboard withangleironpost/supportingstructureafterfixingatsitehastobeelectricallywelded. ClassC(TypeXIMicroprismaticgradesheeting)) sheetingshallhave10years written warranty from the manufacturer including the Digitally Printed areas with approved printing technologywith sheeting manufacturer approved inks and laminated with UV overlay film and this warranty certificate along with sheeting manufacturer attested 3 years outdoor weathering test report from Indian govt lab must be submitted to the Engineer in charge by the contractor/supplier. | MORTH 801 | One Square Meter | 16983 | 312
2185 | Road Furniture | 53.80 | MORTH 801 | Providingandfixingofretro-reflectorised informatorysignboardrectangular/Squarein shape having area greater than 0.9 One Square Meterr made out of 4 mm aluminum composite panel with 0.5 mm skin thickness on either side bonded with white retro reflectivesheetingof ClassB(TypeIVHighintensitymicro-prismaticgradesheeting- HIP)havingpressuresensitiveadhesiveretoreflectivespecifiedbackground,borderand backsideretoreflctivesymbols,letters,numerals,arrowasperIRC:67-2012TableNo8.3, supported withbacksupportframe25mmx25mmx3mm,dulypaintedonbackside withtwocoatsofgreystoveenamelpaintandsupportedontwono.mildsteelangleiron post75mmx75mmx6mm,3.5mt~3.9mtlongfirmlyfixedtothegroundbymeansof properlydesignedfoundationwithM25gradecementconcrete45cmx45cmx60cm, 60cmbelowground levelas perapproved drawing Theangleironpost shallbeduly painted with one coat of epoxy primer and two coats of epoxy finish paints having alternate black and white bands of 25 cm width including fixures and transportation etc.complete.Thenutboltsofboardwithangleironpost/supportingstructureafterfixing at sitehas tobeelectricallywelded.Class B(TypeIVHighintensitymicro-prismatic gradesheeting-HIP) sheetingshallhave7years writtenwarranty fromthemanufacturer including the Digitally Printed areas with approved printing technology with sheeting manufacturer approved inks and laminated with UV overlay film and this warranty certificate along with sheeting manufacturer attested 3 years outdoor weathering test report from Indian govt lab must be submitted to the Engineer in charge by the contractor/supplier. | MORTH 801 | One Square Meter | 16089 | 128
2186 | Road Furniture | 53.81 | MORTH 801 | Providingandfixingofretro-reflectorised informatorysignboardrectangular/Squarein shape having area greater than 0.9 One Square Meterr made out of 4 mm aluminum composite panel bonded with 0.5 mm skin thickness on either side with white retro reflectivesheetingof ClassC(TypeXITypeXIMicroprismaticgradesheeting)having pressure sensitive adhesive retoreflective specified back ground, border and back side retoreflctive symbols, letters, numerals, arrow as per IRC:67-2012 Table No 8.3, supported withbacksupportframe25mmx25mmx3mm, dulypainted onback side withtwocoatsofgreystoveenamelpaintandsupportedontwono.mildsteelangleiron post75mmx75mmx6mm,3.5mt~3.9mtlongfirmlyfixedtothegroundbymeansof properlydesignedfoundationwithM25gradecementconcrete45cmx45cmx60cm, 60cmbelowground levelas perapproved drawing Theangleironpost shallbeduly painted with one coat of epoxy primer and two coats of epoxy finish paints having alternate black and white bands of 25 cm width including fixures and transportation etc.complete.Thenutboltsofboardwithangleironpost/supportingstructureafterfixing atsitehastobeelectricallywelded.ClassC_(TypeXITypeXIMicroprismaticgrade sheeting) sheetingshallhave10years writtenwarranty fromthemanufacturer including theDigitallyPrintedareaswithapprovedprintingtechnologywithsheetingmanufacturer approvedinksandlaminatedwithUVoverlayfilmandthiswarrantycertificatealongwith sheetingmanufacturerattested3yearsoutdoorweatheringtestreportfromIndiangovtlab must be submitted to the Engineer in charge by the contractor/supplier. | MORTH 801 | One Square Meter | 18885 | 380
2187 | Road Furniture | 53.82 | MORTH 801 | Providing and erecting Overhead signs madeout of4mmaluminumcompositepanel with0.5mmskinthicknessoneithersidebondedwithwhiteretroreflectivesheetingof Class B(TypeIVHighintensitymicro-prismaticgradesheeting-HIP)having pressure sensitiveadhesiveretoreflectivespecifiedbackground,borderandbacksideretoreflctive symbols,letters,numerals,arrowasperIRC:67-2012,withdesignedbacksupportframe ofmildsteelanglewithverticalandlateralclearancegiveninclause801and802,duly paintedonbacksidewithtwocoatsofgreystoveenamelpaintandinstalledasperclause 802.6 over a designed support system of structural steel work trestles and trusses of sections and type as per structural design requirements and approved plans including paintingwithonecoatofepoxyprimerandtwocoatsofepoxyfinishpaint.Thenutbolts ofboardwithangleironpost/supportingstructureafterfixingatsitehastobeelectrically welded.ClassB(TypeIVHighintensitymicro-prismaticgradesheeting-HIP) sheeting shallhave7years writtenwarranty fromthemanufacturerincludingtheDigitallyPrinted areaswithapprovedprintingtechnologywithsheetingmanufacturerapprovedinksand laminated with UV overlay film and this warranty certificate along with sheeting manufacturerattested3yearsoutdoorweatheringtestreportfromIndiangovtlabmustbe submittedtotheEngineerinchargebythecontractor/supplier.Thisitemdoesnotinclude the cost of structural steel work required for support system. | MORTH 801 | One Square Meter | 11111 | 171
2188 | Road Furniture | 53.83 | MORTH 801 | Providing and erecting Overhead signs madeout of4mmaluminumcompositepanel with0.5mmskinthicknessoneithersidebondedwithwhiteretroreflectivesheetingof Class C (Type XIMicro prismatic grade sheeting) having pressure sensitive adhesive retoreflectivespecifiedbackground,borderandbacksideretoreflctivesymbols,letters, numerals, arrow as per IRC:67-2012, with designed back support frame of mild steel anglewithverticalandlateralclearancegiveninclause801and802,dulypaintedonback sidewithtwocoatsofgreystoveenamelpaintandinstalledasperclause802.6overa designedsupportsystemofstructuralsteelworktrestlesandtrussesofsectionsandtype asperstructuraldesignrequirementsandapprovedplansincludingpaintingwithonecoat ofepoxyprimerandtwocoatsofepoxyfinishpaint.Thenutboltsofboardwithangleiron post/supporting structureafterfixing at sitehas tobeelectricallywelded. Class_C_ ( TypeXITypeXIMicroprismaticgradesheeting) sheetingshallhave10years written warranty from the manufacturer including the Digitally Printed areas with approved printing technologywith sheeting manufacturer approved inks and laminated with UV overlay film and this warranty certificate along with sheeting manufacturer attested 3 years outdoor weathering test report from Indian govt lab must be submitted to the Engineer in charge by the contractor/supplier.This item does not include the cost of structural steel work required for support system. | MORTH 801 | One Square Meter | 13013 | 171
2189 | Road Furniture | 53.84 | MORTH 801 | Providingandfixingboarddisplayinginformation,suchas"Nameofwork,Tendercost, NameofContractor,Workcompletionandliabilityperiodetc",havingrectangularshape of1.20mx0.90msizemadeupof4mmaluminumcompositepannelsheetwith0.5mm skinthicknessoneithersidebondedwithwhiteretroreflectivesheetingofClassB(Type IVHighintensitymicro-prismaticgradesheeting-HIP)havingpressuresensitiveadhesive. Retroreflectivesheetingwithspecifiedbackground,borderandbacksideretoreflective symbols,letters,numerals,arrowasperIRC:67-2012TableNo8.3,onM.S.angleofsize 35x35x3mmframewithproperlycrossbracedM.S.anglesofsize35mmx35mmx3mm dulypaintedincludingTwoM.S.angleironpostsofsize65mmx65mmx6mm,3.65m longpaintedwithalternateblackandwhitebandsof25cmwidthincludingallfixtures etc.andfixingtheboardsin1:4:8concreteblockofsize60cmx60cmx75cmincluding, excavation, refilling, transportation, and labour etc complete. Class B (Type IV High intensitymicro-prismaticgradesheeting-HIP)shallhave7yearswrittenwarrantyfromthe manufacturerincludingtheDigitallyPrintedareaswithapprovedprintingtechnologywith sheeting manufacturer approved inks and laminated with UV overlay film and this warranty certificate in original should be submitted to the Engineer in charge by the contractor/supplier. | MORTH 801 | One Square Meter | 12934 | 2574
2190 | Road Furniture | 53.85 | MORTH 801 | Providingandfixingboarddisplayinginformation,suchas"Nameofwork,Tendercost, NameofContractor,Workcompletionandliabilityperiodetc",havingrectangularshape of1.20mx0.90msizemadeupof4mmaluminumcompositepannelsheetwith0.5mm skinthicknessoneithersidebondedwithwhiteretroreflectivesheetingofClassC(Type XIMicroprismaticgradesheeting) havingpressuresensitiveadhesive.Retroreflective sheetingwithspecifiedbackground,borderandbacksideretoreflectivesymbols,letters, numerals,arrowasperIRC:67-2012TableNo8.3,onM.S.angleofsize35x35x3mm framewith properlycross braced M.S.angles ofsize35mmx35mmx3mmdulypainted includingTwoM.S.angleironpostsofsize65mmx65mmx6mm,3.65mlongpainted withalternateblackandwhitebandsof25cmwidthincludingallfixturesetc.andfixing theboardsin1:4:8concreteblockofsize60cmx60cmx75cmincluding,excavation, refilling, transportation, and labouretc complete. Class _C_ (Type XIMicro prismatic gradesheeting) shallhave10yearswrittenwarrantyfromthemanufacturerincludingthe Digitally Printed areas with approved printing technology with sheeting manufacturer approvedinksandlaminatedwithUVoverlayfilmandthiswarrantycertificateinoriginal should be submitted to the Engineer in charge by the contractor/supplier. | MORTH 801 | One Square Meter | 14972 | 2574
2191 | Road Furniture | 53.86 | MORTH 801 | Providingandfixingboarddisplayinginformation,suchas"Nameofwork,Tendercost, NameofContractor,Workcompletionandliabilityperiodetc",havingrectangularshape of1.80mx1.20msizemadeupof4mmaluminumcompositepannelsheetwith0.5mm skinthicknessoneithersidebondedwithwhiteretroreflectivesheetingofClassB(Type IVHighintensitymicro-prismaticgradesheeting-HIP)havingpressuresensitiveadhesive. Retroreflectivesheetingwithspecifiedbackground,borderandbacksideretoreflective symbols,letters,numerals,arrowasperIRC:67-2012TableNo8.3,onM.S.angleofsize 35x35x3mmframewithproperlycrossbracedM.S.anglesofsize35mmx35mmx3mm dulypaintedincludingTwoM.S.angleironpostsofsize65mmx65mmx6mm,3.65m longpaintedwithalternateblackandwhitebandsof25cmwidthincludingallfixtures etc.andfixingtheboardsin1:4:8concreteblockofsize60cmx60cmx75cmincluding, excavation, refilling, transportation, and labour etc complete. Class B (Type IV High intensitymicro-prismaticgradesheeting-HIP)shallhave7yearswrittenwarrantyfromthe manufacturerincludingtheDigitallyPrintedareaswithapprovedprintingtechnologywith sheeting manufacturer approved inks and laminated with UV overlay film and this warranty certificate in original should be submitted to the Engineer in charge by the contractor/supplier. | MORTH 801 | One Square Meter | 24611 | 2574
2192 | Road Furniture | 53.87 | MORTH 801 | Providingandfixingboarddisplayinginformation,suchas"Nameofwork,Tendercost, NameofContractor,Workcompletionandliabilityperiodetc",havingrectangularshape of1.80mx1.20msizemadeupof4mmaluminumcompositepannelsheetwith0.5mm skinthicknessoneithersidebondedwithwhiteretroreflectivesheetingofClassC(Type XIMicroprismaticgradesheeting)havingpressuresensitiveadhesive.Retro reflective sheetingwithspecifiedbackground,borderandbacksideretoreflectivesymbols,letters, numerals,arrowasperIRC:67-2012TableNo8.3,onM.S.angleofsize35x35x3mm framewith properlycross braced M.S.angles ofsize35mmx35mmx3mmdulypainted includingTwoM.S.angleironpostsofsize65mmx65mmx6mm,3.65mlongpainted withalternateblackandwhitebandsof25cmwidthincludingallfixturesetc.andfixing theboardsin1:4:8concreteblockofsize60cmx60cmx75cmincluding,excavation, refilling, transportation, and labouretc complete. Class _C_ (Type XIMicro prismatic gradesheeting))shallhave10yearswrittenwarrantyfromthemanufacturerincludingthe Digitally Printed areas with approved printing technology with sheeting manufacturer approvedinksandlaminatedwithUVoverlayfilmandthiswarrantycertificateinoriginal should be submitted to the Engineer in charge by the contractor/supplier. | MORTH 801 | One Square Meter | 28686 | 2574
SSR 2022-23 :- ADDITIONAL NEW ITEM 2022-23
2193 | New Item | 54.01 |  | Stamp Concrete of 100mm Thickness - Providing and Laying in-situ M30 Grade unreinforcedplaincementstampconcreteof100mmthicknesspavementoveraprepared subbasewith43gradecement,coarseandfineaggregate(naturalsand/VSIgradefinely washedcrushedsand)ConfirmingtoIS383,aspermixedinabatchingandmixingplant/ nontiltingmixerandweighbatcherasperapprovedmixdesign,admixtures,transporting tositeinnagpurcitywithleadupto20KM(onInnerRingRoadfromAvastinagarto wadi), spreading, laying with approved make pover, compacted and finished in a continousoperation,finishingtolinesandgradesAlsoProviding,Placingandapplying stamp powder which is light fast UV resistant pigment with appropriate chemical compoundsofdesiredcolouronbaseconcreteafterexcessbleed waterhas evaporated using dryshakemethod @5kgpersqm. Including texturing, and covering with plastic sheet(min200micronthickness)andalsoapplyingtwocoatsofUV-stable,30%solids clearsealer@150to250gmspersqmusingsurfacerollerandprotectingfromfalling dust,dirtandcurringbycurringcompound/byprovidingcementvataincementMortor1 :8@0.6mx0.6mcentertocenter,admeasuring80mmatbottomand40mmattopwith depthof75mmandmaintainingthesamethroughoutcuringperiodbyanyothermethod approvedbyEngineer-inchargeorLandscapearchitectetc.complete.(priorapprovalof superinteding Engineer will be necessary ) | As Directed by Engineer incharge | One Square Meter | 1649 | 495
|  | 54.02 |  | Slope stabilization, widening of existing structures:-Designing, providing drawings, supplyandfixingoffullythreaded(onlymillorhotthreadbarsareallowedtoavoidany lossofstrength),hot-dipgalvanizedsolidgeotechnicalbarsofRequireddiameterofSoil Nailasperdesignhavingyieldstrength≥670Mpa,ulimatetensilestrength≥800Mpa andminimumgalvanizationof500gramspersqmrequiredforconstructionofsoilnailed stabilized slope including supply of galvanized nail plates, dome shape nuts, tapper washer,coupler(ifrequired),centralizerandallaccessories,includingallleadandliftsas per detailed specification and including the cost of installation, drilling and grouting. ConfirmingtoAFNORNFP94270,FHWANHI,FHWASA,IS4759(ForGalvanizing) etc complete. As Directed by Engineer in Charge. | As directed by Engineer in charge
2194 |  | a | As directed by Engineer in charge | 20mm diameter of Soil Nail | As directed by Engineer in charge | one running metre | 3705 | 88
2195 |  | b | As directed by Engineer in charge | 25mm diameter of Soil Nail | As directed by Engineer in charge | one running metre | 3855 | 88
2196 |  | c | As directed by Engineer in charge | 28mm diameter of Soil Nail | As directed by Engineer in charge | one running metre | 3915 | 88
2197 |  | d | As directed by Engineer in charge | 32mm diameter of Soil Nail | As directed by Engineer in charge | one running metre | 4310 | 88
2198 |  | e | As directed by Engineer in charge | 35mm diameter of Soil Nail | As directed by Engineer in charge | one running metre | 4815 | 88
2199 |  | 54.03 | As directed by Engineer in charge | Reinforced Earth Wall :- Supplying and laying of 50mm to 90mm wide high tensile polymeric GeoStrap consisting of discrete channels of closely packed high tenacity polyester tendons encased in a Linear Low-Density Polyethylene sheath (LLDPE) and having minimum25KNup to100KN and amaximum 12 pecent elongation at break. ConfirmingtoIRCSP102andMoRTH3100etccomplete.AsDirectedbyEngineerin Charge. | As directed by Engineer in charge | one running metre | 112 | 5
2200 |  | 54.04 | As directed by Engineer in charge | ReinforcedSoilAbutments:-Supplyingandlayingofhighadherenceandhighadherence reinforcedgalvanizedsteelstripswithtransverseribs,havingminimumtensilestrengthof 490N/mm2andyieldstrengthof355N/mm2andminimumgalvanizationof1000grams persqmasper BSEN10025Grade355JR,asperBBAcertifiedsystemforconstruction of Reinforced Earth walls and Pure Abutments and Confirming to IS 4759 (For Galvanisation),IRCSP102(ForDesign),BSEN10025(ForGradeofSteel)etccomplete. As Directed by Engineer in Charge. | As directed by Engineer in charge | one running metre | 281 | 5
2201 | Road Furniture | 54.05 | As directed by Engineer in charge | Providingandfixingkerbstonewithledlightingsystemasperfollowingspecifications: dimensions with vertical mounting legs with 10mm horizontalsquare shapemild steel reinforcements. Illuminatedkerbstonehavingvisibledimensions:-500mmx150mmx 150mm.(asperirc-86-1983)80mmlegshavingmsreinforcementsshalbeembeddedin bt/concreteroadsurface.thekerbstoneshouldhavekerbangleof45degree,withrubber plugs at both ends of the kerbstones (2 nos)having load carrying capacity - vertical : 1465kg,horizontal:2349(certifiedbygovt.Recoganizedbodies)havingthermalstability- : -40 to +120 degree celcius (certified by govt. Recoganized bodies. Illuminated kerb stonesincluding:ingraceprotectionandconnectorratingip67,electricalwire-(asperis: 694), led strip (as perlm:80)standard. Includingforelectricalfixing -frpjunction box consistingof-10amp.Switchmodulepowersupply(smps)having inputvoltage-230vac, outputvoltage36vdc,2polemcb.Illuminatedkerbstones havingwarrantyfor3years. illuminated kerbstone shall be fixed into cast-in-situ cement concrete of m20 grade at base, back filling and grooves, including dismantling, fixing, removal of dismantled material and cleaning etc. Complete. The colour of kerb stone shall be provided as directed by engineer in charge. | As directed by Engineer in charge | one running metre | 7411 | 62
2202 | New Item | 54.06 | As directed by Engineer in charge | Provindinganderrecting1.80mhighFixknotfencingBezinal2000Typefencinghaving 16Rowsof2.40mmBezinal2000wireonM.S.angle50x50x5mmembeddedincc block of 1:4:8 of size 450x450x910 mm at end and block of 450x450x760 mm at intermediate,4.80mspecingofpolewith"S"clip highTensileBezinal2000 including pullinghightensilewirewith5Tonecapacitypullerincludingfinishingandscoatofoil painting to M.S. angle etc. complete. | As directed by Engineer in charge | one running metre | 757 | 68
2203 | New Item | 54.07 | As directed by Engineer in charge | Provindinganderrecting1.20mhighFixknotfencingBezinal2000Typefencinghaving 11Rowsof2.40mmBezinal2000wireonM.S.angle50x50x5mmembeddedincc block of 1:4:8 of size 450x450x910 mm at end and block of 450x450x760 mm at intermediate,4.80mspecingofpolewith"S"clip highTensileBezinal2000 including pullinghightensilewirewith5Tonecapacitypullerincludingfinishingandscoatofoil painting to M.S. angle etc. complete | As directed by Engineer in charge | one running metre | 7411 | 63
| Doors and Windows | 54.08 |  | Providing and fixing offactorymadeuPVCSliding window &door(WhiteColour) complete,comprisinguPVCmulti-chamberedframehavingin-builtuPVCrollertrackon topanduPVCsashwithwallthicknessof2.3mm(+-0.2mm),dulyreinforcedwithG.I. section 1.5mm,whereverrequired. uPVCwindow&doorprofileshallbemadeinIndia & shall conform to BS EN 12608 and other standards as mentioned below: S.No. Name of the test Test Method Specified Parameter 1TensileImpactStrength ISO8256 -morethan 700Kj/m2 2Vicat Softening Temperature EN ISO – 306 Shall not be < 750C 3 Charpy Impact Strength EN ISO – 179-2 Shall not be < 20KJ/m2 4 Flexural Modulus Elasticity EN ISO – 178 Shall not be < 2200 N/mm2 5 Mean Breaking Stress for welded corner (a) For the tensile bending test EN – 514 Shall not be < 25 N/mm2 (b) For the compression bending test Shall not be < 30N/mm2 6 Heat Reversion Test IS:4985-2000 Shall not be > 2.0 % 7 Surface Spread of flame BS : 476 - Part 7 Classification 1 8 Ignitability Evaluation BS : 476 - Part 5 'P' Not easily ignitable 9 Tensile modulus ASTM D 638 Shall not be < 35 MPa 10 Shear Modulus ASTM D 732 Shall not be < 220 MPa 11 Tensile Strength EN ISO 527 Shall not be < 30 MPa Allcornersofframeandsashwillbefusionwelded.Afterplacing5mmFloatAnnealed glass in the sash, uPVC glazing bead, interlock, EPDM / TPE gasket, brush shall be provided including touch lock and rollers &properdrainagesystemshallbeprovided. Window/Doorwillbefixedtothewallwith100mmlongand8mmdia.Fastenersand completeinallrespectasperdirectionofEngineer-In-Charge. uPVCWindowandDoor Profilesarewarrantedforaperiodoften(10)yearsagainstnon-uniformdiscoloration, wrapping and rotting under general use.
2204 |  | a | As directed by Engineer in charge | 2 Track 2 / 4 Sash (Big Series) window frame of size 67 x 54 mm & Sash of size 64 x 47 mm | As directed by Engineer in charge | Square Meter | 7320 | 0
2205 |  | b | As directed by Engineer in charge | 3 Track 3 / 6 Sash (Big Series) window frame of size 122 x 54 mm & Sash of size 64 x 47 mm | As directed by Engineer in charge | Square Meter | 8526 | 0
2206 |  | c | As directed by Engineer in charge | 3 Track with Mesh-2 Glass Sash + 1 Mesh Sash (Each sash shall be half of width of window) (Big Series) Window frame of size 122 x 54 mm & Sash of size 64 x 47 mm. | As directed by Engineer in charge | Square Meter | 9760 | 0
2207 |  | d | As directed by Engineer in charge | 2 Track 2 / 4 Sash (Big Series) door frame of size 67 x 54 mm & Sash of size 85 x 47 mm. | As directed by Engineer in charge | Square Meter | 6558 | 0
2208 |  | e | As directed by Engineer in charge | 3 Track 3 / 6 Sash (Big Series) door frame of size 122 x 54 mm & Sash of size 85 x 47 mm. (cid:10) | As directed by Engineer in charge | Square Meter | 6267 | 0
2209 |  | f | As directed by Engineer in charge | f) 3 Track with Mesh-2 Glass Sash + 1 Mesh Sash (Each sash shall be half of width of door) (Big Series) Door frame of size 122 x 54 mm & Door Sash ofsize 85 x 47mm & Mesh sash of size 85 x 47 mm. (cid:10) | As directed by Engineer in charge | Square Meter | 8273 | 0
| Doors and Windows | 54.09 |  | Providing and fixing of factory made uPVC casement window / Fixed Window & Casement Door (White Colour) comprising uPVC multi-chambered frame, Sash, & Mullionwithwallthicknessof2.3mm(+-0.2mm), dulyreinforcedwithG.I.section1.5 mm, wherever required. uPVC window & door profile shall be madein India& shall conformtoBSEN12608andotherstandardsasmentionedbelow: S.No.Nameofthe test Test Method Specified Parameter 1TensileImpactStrength ISO8256 -morethan 700Kj/m2 2Vicat Softening Temperature EN ISO – 306 Shall not be < 750C 3 Charpy Impact Strength EN ISO – 179-2 Shall not be < 20KJ/m2 4 Flexural Modulus Elasticity EN ISO – 178 Shall not be < 2200 N/mm2 5 Mean Breaking Stress for welded corner (a) For the tensile bending test EN – 514 Shall not be < 25 N/mm2 (b) For the compression bending test Shall not be < 30N/mm2 6 Heat Reversion Test IS:4985-2000 Shall not be > 2.0 % 7 Surface Spread of flame BS : 476 - Part 7 Classification 1 8 Ignitability Evaluation BS : 476 - Part 5 'P' Not easily ignitable 9 Tensile modulus ASTM D 638 Shall not be < 35 MPa 10 Shear Modulus ASTM D 732 Shall not be < 220 MPa 11TensileStrengthENISO527Shallnotbe<30MPa. Allcornersofframeandsash willbefusionwelded.Mullionshallbewelded/screwed.EPDM/TPEGasketshallbe provided in all frame, sash & mullion, wherever necessary.Thereafter, 5 mm Float Annealed glass shallbeprovided inthesash with thehelp ofuPVC glazing bead and hardware, i.e., friction hinge & single point handle (in window) & 3D Hinges & MultipointLock(indoor)shallbeprovided.Window/Doorshallbefixedtothewall with100mmlongand8mmdia.Fastenersandcompleteinallrespectasperdirectionof Engineer-In-Charge. uPVCWindowandDoorProfilesarewarrantedforaperiodoften (10) years against non-uniform discoloration, wrapping and rotting under general use.
2210 |  | a | As directed by Engineer in charge | CasementWindow(BigSeries)frameofsize67x62mm&Sash/Mullionofsize67x 78 mm. | As directed by Engineer in charge | Square Meter | 10495 | 0
2211 |  | b | As directed by Engineer in charge | CasementDoor(BigSeries)frameofsize67x62mm&DoorSashofsize67x115mm & Mullion (if required) of size 67 x 78 mm. (cid:10) | As directed by Engineer in charge | Square Meter | 9581 | 0
2212 |  | c | As directed by Engineer in charge | FixedWindow(BigSeries)frameofsize67x62mm&Mullion(ifrequired)ofsize67x 78 mm. | As directed by Engineer in charge | Square Meter | 8342 | 0
| Doors and Windows | 54.10 |  | ProvidingandfixingfactorymadeuPVCtwinsashcasementglazedwindowanddoor (WhiteColour)comprisingoftwoshutters,oneoutwardopeninghavingglassandone inward opening having SS Mesh and integrated grill provision between two shutters. uPVC multi-chambered frame, sash, bugmesh sash and mullion (where ever required) extruded profiles with wall thickness of 2.3mm (+-0.2 mm) duly reinforced with G.I section1.50whereverrequired.uPVCwindow&doorprofileshallbemadeinIndia& shallconformtoBSEN12608andotherstandardsasmentionedbelow:S.No.Nameof the test Test Method Specified Parameter 1TensileImpactStrength ISO8256 -morethan 700Kj/m2 2Vicat Softening Temperature EN ISO – 306 Shall not be < 750C 3 Charpy Impact Strength EN ISO – 179-2 Shall not be < 20KJ/m2 4 Flexural Modulus Elasticity EN ISO – 178 Shall not be < 2200 N/mm2 5 Mean Breaking Stress for welded corner (a) For the tensile bending test EN – 514 Shall not be < 25 N/mm2 (b) For the compression bending test Shall not be < 30N/mm2 6 Heat Reversion Test IS:4985-2000 Shall not be > 2.0 % 7 Surface Spread of flame BS : 476 - Part 7 Classification 1 8 Ignitability Evaluation BS : 476 - Part 5 'P' Not easily ignitable 9 Tensile modulus ASTM D 638 Shall not be < 35 MPa 10 Shear Modulus ASTM D 732 Shall not be < 220 MPa 11TensileStrengthENISO527Shallnotbe<30MPa. Allcornersofframeandsash willbefusionwelded.Mullionshallbewelded/screwed.EPDM/TPEGasketshallbe provided in all frame, sash & mullion, wherever necessary.Thereafter, 5 mm Float Annealed glass shallbeprovided inthesash with thehelp ofuPVC glazing bead and hardware, i.e., friction hinge & single point handle (in window) & 3D Hinges & MultipointLock(indoor)shallbeprovided.Window/Doorshallbefixedtothewall with100mmlongand8mmdia.Fastenersandcompleteinallrespectasperdirectionof Engineer-In-Charge. uPVCWindowandDoorProfilesarewarrantedforaperiodoften(10)yearsagainstnon-
2213 |  | a | As directed by Engineer in charge | uniform discoloration, wrapping and rotting under general use. TwinSashCasementWindowframeofsize122x62mm,sash67x78mm&bug-mesh sash of 42 x 84 mm. | As directed by Engineer in charge | Square Meter | 18783 | 0
2214 |  | b | As directed by Engineer in charge | TwinSashCasementDoorframeofsize122x62mm,doorsash67x115mm&bug- mesh sash of 42 x 84 mm. | As directed by Engineer in charge | Square Meter | 13744 | 0
2215 | Doors and Windows | 54.11 | As directed by Engineer in charge | ProvidingandfixingoffactorymadeuPVCLouverwindow(WhiteColour)comprising ofuPVCmulti-chamberedwithwallthicknessof2.3mm(+-0.2mm), dulyreinforced with1.5mmthickG.I.Section.uPVCwindow&doorprofileshallbemadeinIndia& shallconformtoBSEN12608andotherstandardsasmentionedbelow:S.No.Nameof the test Test Method Specifie Parameter 1TensileImpactStrength ISO8256 -morethan 700Kj/m2 2Vicat Softening Temperature EN ISO – 306 Shall not be < 750C 3 Charpy Impact Strength EN ISO – 179-2 Shall not be < 20KJ/m2 4 Flexural Modulus Elasticity EN ISO – 178 Shall not be < 2200 N/mm2 5 Mean Breaking Stress for welded corner (a) For the tensile bending test EN – 514 Shall not be < 25 N/mm2 (b) For the compression bending test Shall not be < 30N/mm2 6 Heat Reversion Test IS:4985-2000 Shall not be > 2.0 % 7 Surface Spread of flame BS : 476 - Part 7 Classification 1 8 Ignitability Evaluation BS : 476 - Part 5 'P' Not easily ignitable 9 Tensile modulus ASTM D 638 Shall not be < 35 MPa 10 Shear Modulus ASTM D 732 Shall not be < 220 MPa 11TensileStrengthENISO527Shallnotbe<30MPa. Allcornersofframeshallbe fusionwelded.Bothverticalsidesoftheframe,adjustablelouvermechanismhavingone lever orfixed louverbracket shallbefitted with theof 4 mm Frosted Annealed glass. Windowwillbefixedtothewallwith100mmlongand8mmdia.Fastenersandcomplete in all respect as per direction of Engineer-In-Charge. uPVCWindowandDoorProfilesarewarrantedforaperiodoften(10)yearsagainstnon- uniform discoloration,wrapping and rotting under general use. a.LouverWindow(BigSeries)frameofsize67x62mm&Mullion(ifrequired)ofsize 67 x 78 mm. | As directed by Engineer in charge | Square Meter | 9232 | 0
2216 | Doors and Windows | 54.12 | As directed by Engineer in charge | ProvidingandFixingfactorymadePVCdoorframemadeofPVCextrudedsectionsof size77mmx58mm,havingwallthickness2.0mm(±0.2mm).Bothverticalssidesofthe framereinforcedwithPVCprofileofcrosssectionsize29mmx31mmx2mmthickness (±0.2mm)and75mmx200mmlong,includingreinforcingbothendsofthetopframe with PVC profile. PVC Door Frame and PVC reinforcement profile to be mitred cut, jointedandfusionweldedtogether,includingprovidingandfixing3nosof125mmlong stainlesssteelhingestoframe,fixingtheframewithjambwithrequirednos&sizesof anchor dash fastener, all complete as per manufacturer's specification and direction of engineerin-charge. | As directed by Engineer in charge | Square Meter | 555 | 0
2217 | Doors and Windows | 54.13 | As directed by Engineer in charge | Providingandfixing37mmthickfactorymadePVCDoorshutter,stylesandrailsmade ofPVChollowextrudedprintedandlaminatedsectionhavingoveralldimension115mm x37mmwithwallthickness2mm(±0.2mm)withinbuiltbeadingononeside,thestyles andrailsmitredcutandjointatcornersbyinserting2nosPVCprofilereinforcementof size 75 mm x 200 mm long with cross section size of 29 mm x 31 mm having wall thickness2mm(±0.2mm).Styles,railsandreinforcementstobefusionweldedtogether. Only hinge side vertical style to be reinforced with PVC profile reinforcement in full length. Printed and laminated PVC lock rail of size 110 mm x 37 mm having wall thickness 2 mm (± 0.2 mm) to be welded horizontally with the vertical styles after insertingPVCprofilereinforcementasinstylesandrails,providingwithPVCsnapfit beading,panelsof100x20mmprinted&laminatedandinserting2nos6mmdiabright steelrodhorizontallywithbothsidethreadedandtightenedwithchecknutsandwashers complete, all as per manufacturer's specification and direction of engineer-in-charge. | As directed by Engineer in charge | Square Meter | 3801 | 0
2218 | New Item | 54.15 | As directed by Engineer in charge | Finishing upto 225mmthick cement concretelaid toproperleveland slope including compacting finishing with tremix treatment forpaving slabwith compactionbyscreed vibrator,removingexcesswaterfromthecementconcretebytremixvaccumdewatering system , finishing the surface with floater and trowel including all etc. complete as directed | As directed by Engineer in charge | One Square Metre | 126 | 95
2219 | New Item | 54.16 | As directed by Engineer in charge | Procurement,Supply,Fabrication,Erection,Installation ofrequiredheightSignBoardto haveaclearandlegiblevisibility,madewith100mmx50mmx5mmthick'C'Channel Section,crossbracinginAnglesectionofsize35mmx35mmx5mm(whereverrequired) andEPSpanels ofthickness 75mm.Thebasewillbegrouted withaM20gradePlain Cementconcretefoundationofsize600mmx600mmx750mmetc(Completeoffinal size of visible area 10 ft height X ( 4ft horizontal X 4ft Vertical EPS Panel) | As directed by Engineer in charge | One Number | 15222 | 3111
2220 | New Item | 54.17 | As directed by Engineer in charge | Procurement,Supply,Fabrication,Erection,Installation ofrequiredheightSignBoardto haveaclearandlegiblevisibility,madewith100mmx50mmx5mmthick'C'Channel Section,crossbracinginAnglesectionofsize35mmx35mmx5mm(whereverrequired) andEPSpanels ofthickness 75mm.Thebasewillbegrouted withaM20gradePlain Cementconcretefoundationofsize600mmx600mmx750mmetc(Completeoffinal size of visible area 10 ft height X ( 3ft horizontal X 4ft Vertical EPS Panel) | As directed by Engineer in charge | One Number | 14152 | 3051
2221 | New Item | 54.18 | As directed by Engineer in charge | Procurement,Supply,Fabrication,Erection,Installation ofrequiredheightSignBoardto haveaclearandlegiblevisibility,madewith100mmx50mmx5mmthick'C'Channel Section,crossbracinginAnglesectionofsize35mmx35mmx5mm(whereverrequired) andEPSpanels ofthickness 75mm.Thebasewillbegrouted withaM20gradePlain Cementconcretefoundationofsize600mmx600mmx750mmetc(Complete.Offinal size of visible area 10 ft height X ( 5ft horizontal X 4ft Vertical EPS Panel) | As directed by Engineer in charge | One Number | 16103 | 3122
2222 | New Item | 54.19 | As directed by Engineer in charge | Procurement,Supply,Fabrication,Erection,Installation ofrequiredheightSignBoardto haveaclearandlegiblevisibility,madewith100mmx50mmx5mmthick'C'Channel Section,crossbracinginAnglesectionofsize35mmx35mmx5mm(whereverrequired) andEPSpanels ofthickness 75mm.Thebasewillbegrouted withaM20gradePlain Cementconcretefoundationofsize600mmx600mmx750mmetc(Completeoffinal size of visible area 08 ft height X ( 4ft horizontal X 4ft Vertical EPS Panel) | As directed by Engineer in charge | One Number | 13972 | 2796
2223 | New Item | 54.20 | As directed by Engineer in charge | Procurement, Supply, Fabrication, Erection, Installation (upto 20kms lead within city limits) ofrequired height Sign Board tohaveaclearandlegiblevisibility,madewith 100mm x 50mmx 5mm thick Channel Section, cross bracing in Angle section of size 35mmx35mmx5mm(whereverrequired)andEPSpanelsofthickness75mm.Thebase willbegrouted with aM20 gradePlain Cementconcretefoundationofsize600mmx 600mmx750mmetc(Completeoffinalsizeofvisiblearea08ftheightX(3fthorizontal X 4ft Vertical EPS Panel) | As directed by Engineer in charge | One Number | 12903 | 2736
2224 | New Item | 54.21 | As directed by Engineer in charge | Procurement, Supply, Fabrication, Erection, Installation (upto 20kms lead within city limits) ofrequired height Sign Board tohaveaclearandlegiblevisibility,madewith 100mm x 50mmx 5mm thick Channel Section, cross bracing in Angle section of size 35mmx35mmx5mm(whereverrequired)andEPSpanelsofthickness75mm.Thebase willbegrouted with aM20 gradePlain Cementconcretefoundationofsize600mmx 600mm x 750mm etc (Complete of final size of visible area 08 ft Vertical X( 5ft horizontal X 4ft vertical) EPS panel | As directed by Engineer in charge | One Number | 14854 | 2807
2225 | New Item | 54.22 | As directed by Engineer in charge | Procurement, Supply, Fabrication, Erection, Installation (upto 20kms lead within city limits) ofrequired height Sign Board tohaveaclearandlegiblevisibility,madewith 100mm x 50mmx 5mm thick Channel Section, cross bracing in Angle section of size 35mmx35mmx5mm(whereverrequired)andEPSpanelsofthickness75mm.Thebase willbegrouted with aM20 gradePlain Cementconcretefoundationofsize600mmx 600mm x 750mm etc (Complete of final size of visible area 06 ft Vertical X (4ft Horizonal X 4 Vertical) | As directed by Engineer in charge | One Number | 12746 | 2481
2226 | New Item | 54.23 | As directed by Engineer in charge | Procurement, Supply, Fabrication, Erection, Installation (upto 20kms lead within city limits) ofrequired height Sign Board tohaveaclearandlegiblevisibility,madewith 100mm x 50mmx 5mm thick Channel Section, cross bracing in Angle section of size 35mmx35mmx5mm(whereverrequired)andEPSpanelsofthickness75mm.Thebase willbegrouted with aM20 gradePlain Cementconcretefoundationofsize600mmx 600mmx750mmetc(Completeoffinalsizeofvisiblearea06ftheightX(3fthorizontal X 4ft Vertical EPS Panel) | As directed by Engineer in charge | One Number | 11677 | 2421
2227 | New Item | 54.24 | As directed by Engineer in charge | Procurement, Supply, Fabrication, Erection, Installation (upto 20kms lead within city limits) ofrequired height Sign Board tohaveaclearandlegiblevisibility,madewith 100mm x 50mmx 5mm thick Channel Section, cross bracing in Angle section of size 35mmx35mmx5mm(whereverrequired)andEPSpanelsofthickness75mm.Thebase willbegrouted with aM20 gradePlain Cementconcretefoundationofsize600mmx 600mm x 750mm etc (Complete of final size of visible area 08 ft Vertical X( 5ft horizontal X 4ft vertical) EPS panel | As directed by Engineer in charge | One Number | 13628 | 2492
2228 | New Item | 54.25 | As directed by Engineer in charge | Procurement, Supply, Installation of required height Sign Board to have a clear and legible visibility,madewith150mmx150mmsizeRCCPoleofM30grade-10ftheight and EPSpanelofthickness75mmhavingsize4 ftHorizontalX4ft.vertical.Thebasewill begroutedwithaM20gradePlainCementconcretefoundationofsize600mmx600mm x 750mm etc | As directed by Engineer in charge | One Number | 11731 | 824
2229 | New Item | 54.26 | As directed by Engineer in charge | Procurement, Supply, Installation of required height Sign Board to have a clear and legible visibility,madewith150mmx150mmsizeRCCPoleofM30grade-10ftheight and EPSpanelofthickness75mmhavingsize3 ftHorizontalX4ft.vertical.Thebasewill begroutedwithaM20gradePlainCementconcretefoundationofsize600mmx600mm x 750mm etc | As directed by Engineer in charge | One Number | 10891 | 824
2230 | New Item | 54.27 | As directed by Engineer in charge | Procurement, Supply, Installation of required height Sign Board to have a clear and legible visibility,madewith150mmx150mmsizeRCCPoleofM30grade-10ftheight and EPSpanelofthickness75mmhavingsize5 ftHorizontalX4ft.vertical.Thebasewill begroutedwithaM20gradePlainCementconcretefoundationofsize600mmx600mm x 750mm etc | As directed by Engineer in charge | One Number | 12572 | 824
2231 | New Item | 54.28 | As directed by Engineer in charge | Procurement, Supply, Installation of required height Sign Board to have a clear and legible visibility,madewith150mmx150mmsizeRCCPoleofM30grade-10ftheight and EPSpanelofthickness75mmhavingsize5 ftHorizontalX4ft.vertical.Thebasewill begroutedwithaM20gradePlainCementconcretefoundationofsize600mmx600mm x 750mm etc | As directed by Engineer in charge | One Number | 10892 | 824
2232 | New Item | 54.29 | As directed by Engineer in charge | Procurement, Supply, Installation of required height Sign Board to have a clear and legible visibility,madewith150mmx150mmsizeRCCPoleofM30grade-8ftheightandEPS panelofthickness75mmhavingsize3 ftHorizontalX4ft.vertical.Thebasewillbe groutedwithaM20gradePlainCementconcretefoundationofsize600mmx600mmx 750mm etc (cid:10) | As directed by Engineer in charge | One Number | 10052 | 824
2233 | New Item | 54.30 | As directed by Engineer in charge | Procurement, Supply, Installation of required height Sign Board to have a clear and legible visibility,madewith150mmx150mmsizeRCCPoleofM30grade-8ftheightandEPS panelofthickness 75mmhaving size5 ft HorizontalX4ft. vertical.Thebasewillbe groutedwithaM20gradePlainCementconcretefoundationofsize600mmx600mmx 750mm etc (cid:10) | As directed by Engineer in charge | One Number | 11732 | 824
2234 | New Item | 54.31 | As directed by Engineer in charge | Procurement, Supply, Installation of required height Sign Board to have a clear and legible visibility,madewith150mmx150mmsizeRCCPoleofM30grade-6ftheightandEPS panelofthickness75mmhavingsize4ftHorizontalX4ft. vertical.Thebasewillbe groutedwithaM20gradePlainCementconcretefoundationofsize600mmx600mmx 750mm etc (cid:10) | As directed by Engineer in charge | One Number | 10052 | 824
2235 | New Item | 54.32 | As directed by Engineer in charge | Procurement, Supply, Installation of required height Sign Board to have a clear and legible visibility,madewith150mmx150mmsizeRCCPoleofM30grade-6ftheightandEPS panelofthickness75mmhavingsize3ftHorizontalX4ft. vertical.Thebasewillbe groutedwithaM20gradePlainCementconcretefoundationofsize600mmx600mmx 750mm etc (cid:10) | As directed by Engineer in charge | One Number | 9212 | 824
2236 | New Item | 54.33 | As directed by Engineer in charge | Procurement, Supply, Installation of required height Sign Board to have a clear and legible visibility,madewith150mmx150mmsizeRCCPoleofM30grade-6ftheightandEPS panelofthickness75mmhavingsize5ftHorizontalX4ft. vertical.Thebasewillbe groutedwithaM20gradePlainCementconcretefoundationofsize600mmx600mmx 750mm etc (cid:10) | As directed by Engineer in charge | One Number | 10892 | 824