## Sheet1
Item No. From BOQ | Description of Work | SSR Page number for that item | SSR Item No. | Unit | Completed Rate for 2022-23 excluding GST In Rs.
1 | Providing and Casting RCC bored cast in-situ Vertical 800 mm as per IS 2911 (Part 1, Section 2) by boring through all kinds of soils/ Sand /Rock by rotary hydraulic rigs using temporary casing up to stable strata / bentonite mud circulation as specified, from tip to cut-off elevation of piles. Reinforced Cement Concrete work of filling the bore (after placement of reinforcement cage as per drawing) with M35 grade Ready Mix Concrete using 43 Grade Ordinary Portland Cement confirming to IS : 8112, of approved make and brand with minimum cement content of 400 kg/m3 and with water -cement ratio, including the water contained in aggregates (10mm to max 20mm size), not exceeding 0.45, with approved plasticizer as specified, including placing of concrete from tip to minimum of 600mm above the specified cutoff level, breaking pile head to cutoff level and exposing pile reinforcement for embedment in pile cap, Disposing & levelling of bored/excavated material suitably at locations approved by the local authorities including all lead and lifts, all complete for piles having diameter of (Pile will be measured for payment for length between pile tip to cut-off level along the pile axis.&#10;Reinforcement shall be paid separately) Note : Cost of temporary casing shall be incurred by&#10;the Contractor. | NON SSR |  | R.Mtr
4 | Integrity testing of Pile using Low Strain/ Sonic Integrity Test/ Sonic Echo Test method in accordance with IS 14893 including surface preparation of pile top by removing soil, mud, dust & chipping lean concrete lumps etc. and use of computerised equipment and high skill trained personal for conducting the test & submission of results, all complete as per direction of Engineer-in-charge. | NON SSR |  | Nos
6 | Excavation for foundation in earth, soil of all types, sand, gravel and soft murum, including removing the excavated material up to a distance of 50 m. beyond the building area and stacking and spreading as directed, dewatering, preparing the bed for the foundation and necessary back filling, ramming, watering including shoring and strutting etc. complete. (Lift upto 1.5 m.) By Mechanical Means | Page 153&#10;Bd.A.1 Page One Number 259 | 21.02 | Cum | 207
9 | Providing preconstructional antitermite treatment as per S. 6313 (Part-II) by treating the bottom surface and sides of excavation at the rate of 5 litres of emulsion concentrate of 1.0 percent of chlorophyri fos per square meter surface area covering 10 years guarantee on bond paper. Spec. As directed by Engineer in charge. | Page 155&#10;As directed by Engineer in charge. | 21.22 | Sqm | 107
11 | Providing and laying Cast in situ/Ready Mix cement concrete in M20 of trap/ granite/quartzite/gneiss metal for bed blocks, foundation blocks and such other items including bailing out water, Steel centering, formwork, laying/ pumping, compacting, roughening them if special finish is to be provided, finishing uneven and honeycombed surface and curing etc. complete. The Cement Mortar 1:3 plaster is considered for rendering uneven and honeycombed surface only. Newly laid concrete shall be covered by gunny bag, plastic, tarpaulin etc. (Wooden centering will not be allowed.), with fully automatic micro processor based PLC with SCADA enabled reversible Drum Type mixer/ concrete Batch mix plant (Pan mixer) etc. complete. With fine aggregate (Crushed sand VSI Grade) | Page 176&#10;Bd.E.4 Page One Number 289 and B 7, Page One Number38 | 24.1 | Cum | 6721
17 | Providing and fixing in position HCRM/CRS (Corrosion Resistant Steel) bar reinforcement of various diameters for R.C.C. pilecaps, footings, foundations, slabs, beams, columns, canopies, staircase, newels,chajjas, lintels pardis, copings, fins,arches etc. as per detailed designs,drawings and schedules including cutting, bending, hooking the bars,binding with wires or tack welding and supporting as required complete. | Page 188&#10;Bd.F.17, Page One Number 306 | 26.34 | Mton | 94136
18 | Providing and laying Cast in situ/Ready Mix cement concrete M-40 of trap / granite/quartzite/ gneiss metal for R.C.C. work in foundations like raft, strip foundations, grillage and footings of&#10;R.C.C. columns and steel stanchions etc. columns as per detailed designs and drawing or as directed including steel centering, formwork, cover blocks, laying/pumping, compaction finishing the formed surfaces with cement mortar 1:3 of sufficient minimum thickness to give a smooth and even surface or roughening if special finish is to be provided and curing etc. complete. (Excluding reinforcement and structural steel).with fully automatic micro processor based PLC with SCADA enabled reversible Drum Type mixer/ concrete Batch mix plant (Pan mixer) etc. complete. With fine aggregate (Crushed sand VSI Grade) | Page 179&#10;Bd.F.3 Page One Number 298 and B.7, Page One Number38 | 25.19 | Cum | 7801
20 | Providing and laying Cast in situ/Ready Mix cement concrete M-40 of trap / granite/quartzite/ gneiss metal for R.C.C. columns as per detailed designs and drawing or as directed including steel centering, formwork, cover blocks, laying/pumping, compaction finishing the formed surfaces with cement mortar 1:3 of sufficient minimum thickness to give a smooth and even surface or roughening if special finish is to be provided and curing etc. complete,(Excluding reinforcement and structural steel).with fully automatic micro processor based PLC with SCADA enabled reversible Drum Type mixer/ concrete Batch mix plant (Pan mixer) etc. complete. With fine aggregate (Crushed sand VSI Grade) | Page 181&#10;Bd.F.5 Page One Number 300 and B.7, Page.One Number 38 | 25.39 | Cum | 14333